## DC
title[alternative] | contributor[author] | date[issued] | publisher | identifier[bibliographicCitation] | abstract | abstract | keywords[*] | identifier[govdoc] | identifier[isbn] | identifier[issn] | identifier[ismn] | identifier[uri] | identifier[url] | identifier[doi(resolver)]
| Rahman, Gul; Joo, Oh-Shim; Chae, Sang Youn; Shah, Anwar-Ul-Haq Ali; Mian, Shabeer Ahmad; | 2018-04 | SPRINGER | JOURNAL OF ELECTRONIC MATERIALS, v.47, no.4, pp.2359 - 2365 | This study reports the one-step in situ synthesis of a hematite-tungsten oxide (alpha-Fe2O3-WO3) composite on fluorine-doped tin oxide substrate via a simple hydrothermal method. Scanning electron microscopy images indicated that the addition of tungsten (W) precursor into the reaction mixture altered the surface morphology from nanorods to nanospindles. Energy-dispersive x-ray spectroscopy analysis confirmed the presence of W content in the composite. From the ultraviolet-visible spectrum of alpha-Fe2O3-WO3, it was observed that absorption began at similar to 600 nm which corresponded to the bandgap energy of similar to 2.01 eV. The alpha-Fe2O3-WO3 electrode demonstrated superior performance, with water oxidation photocurrent density of 0.80 mA/cm(2) (at 1.6 V vs. reversible hydrogen electrode under standard illumination conditions; AM 1.5G, 100 mW/cm(2)) which is 2.4 times higher than alpha-Fe2O3 (0.34 mA/cm(2)). This enhanced water oxidation performance can be attributed to the better charge separation properties in addition to the large interfacial area of small-sized particles present in the alpha-Fe2O3-WO3 nanocomposite film. |  | NANOSTRUCTURED HEMATITE PHOTOANODES; THIN-FILMS; PHOTOOXIDATION; PERFORMANCE; SCAFFOLD; Water oxidation; alpha-Fe2O3-WO3 composite; photoactivity; hydrothermal method; |  |  | 0361-5235 |  | https://pubs.kist.re.kr/handle/201004/121506