## DC
title[alternative] | contributor[author] | date[issued] | publisher | identifier[bibliographicCitation] | abstract | abstract | keywords[*] | identifier[govdoc] | identifier[isbn] | identifier[issn] | identifier[ismn] | identifier[uri] | identifier[url] | identifier[doi(resolver)]
| Hwang, Gab-Jin; Kim, Sang-Won; In, Dae-Min; Lee, Dae-Yeop; Ryu, Cheol-Hwi; | 2018-04 | 한국공업화학회 | Journal of Industrial and Engineering Chemistry, v.60, pp.360 - 365 | Three commercial anion exchange membranes and two commercial cation exchange membranes were tested to use as a separator in the all-vanadium redox flow battery (VRFB). Membrane properties such as an ionic conductivity and a permeability of each vanadium ion were evaluated. Ionic conductivities decreased in the order: Nafion117 approximate to APS > NEPEMI15 > FAP-PP-475 > FAP-PE-420. An anion exchange membrane had a low permeability of each vanadium ion compared to a cation exchange membrane. Energy efficiencies of VRFB using the commercial ion exchanges membrane had almost the same value in the range of 76.0-78.7%. (C) 2017 The Korean Society of Industrial and Engineering Chemistry. Published by Elsevier B.V. All rights reserved. |  | KW CLASS; PERFORMANCE; SEPARATOR; STACK; Energy storage; Redox flow battery; Vanadium; Ion exchange membrane; Cell performance; |  |  | 1226-086X |  | https://pubs.kist.re.kr/handle/201004/121510