## DC
title[alternative] | contributor[author] | date[issued] | publisher | identifier[bibliographicCitation] | abstract | abstract | keywords[*] | identifier[govdoc] | identifier[isbn] | identifier[issn] | identifier[ismn] | identifier[uri] | identifier[url] | identifier[doi(resolver)]
| Singh, Bhupendra; Devi, Nitika; Mathur, Lakshya; Singh, Rajesh K.; Bhardwaj, Aman; Song, Sun-Ju; Henkensmeier, Dirk; | 2018-04 | ELSEVIER SCI LTD | CERAMICS INTERNATIONAL, v.44, no.6, pp.6170 - 6175 | In the present work, we report a method of fabrication of dense 10 mol% Mg2+-doped cerium pyrophosphate phosphate (Ce0.9Mg0.5P2O7-PmOn; CMP-P) composites by microwave heat-treatment of the preformed Ce0.9Mg0.1P2O7 substrates in the presence of phosphoric acid. The composite was characterized by X-ray diffraction (XRD), scanning electron microscopy (SEM) and electrochemical impedance spectroscopy (EIS). The microwave heating at 375 degrees C for 5 min resulted in the formation of dense CMP-P composites which retained most of the pyrophosphate phase. The electrical conductivity was extracted from the EIS data and for the CMP-P composite prepared by H3PO4 loading for 10 h and microwave heat-treatment for 5 min it was found to be > 10(-2) S m(-1) in 100-250 degrees C range with a maximum of 0.062 S cm(-1) at 190 degrees C, which was significant for its application as electrolyte in intermediate temperature fuel cells. |  | PROTON-CONDUCTING ELECTROLYTES; CERIUM PYROPHOSPHATE; IONIC-CONDUCTIVITY; ELECTRICAL-CONDUCTIVITY; CEP2O7 ELECTROLYTE; MEMBRANES; STABILITY; BEHAVIOR; Cerium pyrophosphate-phosphate composites; Microwave heating; Proton conducting electrolytes; Fuel cells; |  |  | 0272-8842 |  | https://pubs.kist.re.kr/handle/201004/121527