## DC
title[alternative] | contributor[author] | date[issued] | publisher | identifier[bibliographicCitation] | abstract | abstract | keywords[*] | identifier[govdoc] | identifier[isbn] | identifier[issn] | identifier[ismn] | identifier[uri] | identifier[url] | identifier[doi(resolver)]
| Choi, Yong Whan; Jang, Segeun; Chun, Myung-Suk; Kim, Sang Moon; Choi, Mansoo; | 2018-04 | KOREAN SOC PRECISION ENG | INTERNATIONAL JOURNAL OF PRECISION ENGINEERING AND MANUFACTURING-GREEN TECHNOLOGY, v.5, no.2, pp.255 - 260 | The fabrication of power generators utilized by streaming potential has been attracting profound interests for various applications such as wearable healthcare and self-powered micro/nano systems. So far, streaming potential has been generated by a charged channel wall and accumulated counter-ions. However, this approach is assumed as no-slip boundary condition, while the slippery channel wall is critical for high efficiency. Herein, we demonstrate a microfluidic power generator based on streaming potential that can be intrinsically charged at a hydrophobic channel wall. This charging mechanism has higher values of charge density and slip boundary condition. We have achieved output voltage of similar to 2.7 V and streaming conductance density of similar to 1.23 A/m(2).bar with the channel that is similar to 2 mu m high and similar to 3.5 mu m wide. Our result is a promising step for obtaining low-cost, high efficient power-generators for micro/nano systems. |  | ENERGY-CONVERSION EFFICIENCY; NANOFLUIDIC CHANNELS; CHARGE; INTERFACE; TRANSPORT; DEVICES; ENERGY-CONVERSION EFFICIENCY; NANOFLUIDIC CHANNELS; CHARGE; INTERFACE; TRANSPORT; DEVICES; Streaming potential; Hydrophobic surface; Intrinsic charge; Microfluidics; Electrokinetics; |  |  | 2288-6206 |  | https://pubs.kist.re.kr/handle/201004/121544