## DC
title[alternative] | contributor[author] | date[issued] | publisher | identifier[bibliographicCitation] | abstract | abstract | keywords[*] | identifier[govdoc] | identifier[isbn] | identifier[issn] | identifier[ismn] | identifier[uri] | identifier[url] | identifier[doi(resolver)]
| Lee, Min Eui; Lee, Sungho; Jin, Hyoung-Joon; Yun, Young Soo; | 2018-04 | 한국공업화학회 | Journal of Industrial and Engineering Chemistry, v.60, pp.85 - 90 | Vanadium redox flow batteries (VRFBs) have attracted much attention as next-generation large-scale energy storage devices. However, they suffer from a drop in the energy efficiency induced by the large activation polarization during vanadium redox reactions. In this study, we designed electrode materials with a high energy efficiency that are a macroporous monolith composed of three-dimensionally entangled graphitic nanoribbons. These materials were denoted as macroporous graphitic nanowebs (M-GNWs), possessing a high specific surface area of 213 m(2) g(-1) and a large pore volume of 0.82 cm(3) g(-1). A large number of oxygen functional groups (C/O ratio of 4.4) were introduced after immersing the M-GNWs in the acidic electrolyte used in VRFBs. These properties of M-GNWs led to beneficial electrochemical catalytic effects such as low anodic and cathodic peak potential separation (Delta E-p) values of similar to 73.4 mV (catholyte) in a cyclic voltammetry test conducted at a sweep rate of 2 mV s(-1). Furthermore, the VRFBs based on an M-GNW anode and cathode pair exhibited a significantly improved energy efficiency of 85.8%, which is 12.4% higher than that (73.4%) of the commercial carbon felt-based VRFBs. (C) 2017 The Korean Society of Industrial and Engineering Chemistry. Published by Elsevier B.V. All rights reserved. |  | CARBON-FELT ELECTRODE; OXYGEN FUNCTIONAL-GROUPS; SODIUM-ION STORAGE; SIZE L-A; ELECTROCHEMICAL PERFORMANCE; RAMAN-SPECTROSCOPY; GRAPHENE OXIDE; ENERGY-STORAGE; ELECTROCATALYST; FABRICATION; Macroporous carbon; Nanoweb; Nanoribbon; Electrode; Redox flow batteries; |  |  | 1226-086X |  | https://pubs.kist.re.kr/handle/201004/121551