## DC
title[alternative] | contributor[author] | date[issued] | publisher | identifier[bibliographicCitation] | abstract | abstract | keywords[*] | identifier[govdoc] | identifier[isbn] | identifier[issn] | identifier[ismn] | identifier[uri] | identifier[url] | identifier[doi(resolver)]
| Cho, Kie Yong; Park, Hyunchul; Kim, Hyun-Ji; Do, Xuan Huy; Koo, Chong Min; Hwang, Seung Sang; Yoon, Ho Gyu; Baek, Kyung-Youl; | 2018-03-22 | ELSEVIER SCI LTD | COMPOSITES SCIENCE AND TECHNOLOGY, v.157, pp.21 - 29 | PVDF-TrFE/SWCNT nanocomposites with outstanding electromechanical properties were produced using P3HT-PMMA block copolymers as a compatibilizer between PVDF-TrFE and SWCNT. P3HT-PMMA block copolymer coated SWCNT (PTMCNT) was first prepared to utilize pi-pi stacking interactions between SWCNT and the P3HT block segment. The obtained PTMCNTs are highly compatible with the PVDF-TrFE matrix due to strong hydrogen bonding interaction between the polymer matrix and the PMMA block segment on the surface of SWCNT, leading to a very low percolation behavior at 0.05 wt% of SWCNT in PVDF-TrFE. The obtained electroactive PVDF-TrFE/SWCNT nanocomposites showed ca. 50 times increased electromechanical thickness strain, ca. 3200 times increased elastic energy density, and ca. 460 times increased electrical-to-mechanical energy conversion rate in comparison to those of pristine PVD-FTrFE at the relatively low electric field (50 V-pp mu m(-1)). These outstanding properties result from the ultra low percolation of SWCNT along with uniform local field distribution in PVDF-TrFE, which kept not only intrinsic properties of PVDF-TrFE such as all-trans formed crystalline phase and softness but also enhanced electrical properties including dielectric constant. (C) 2018 Elsevier Ltd. All rights reserved. |  | HIGH-DIELECTRIC-CONSTANT; POLY(VINYLIDENE FLUORIDE-TRIFLUOROETHYLENE) COPOLYMER; LOW PERCOLATION-THRESHOLD; CARBON NANOTUBES; POLY(METHYL METHACRYLATE); ACTUATOR APPLICATION; BLOCK-COPOLYMER; COMPOSITES; PERFORMANCE; BEHAVIOR; HIGH-DIELECTRIC-CONSTANT; POLY(VINYLIDENE FLUORIDE-TRIFLUOROETHYLENE) COPOLYMER; LOW PERCOLATION-THRESHOLD; CARBON NANOTUBES; POLY(METHYL METHACRYLATE); ACTUATOR APPLICATION; BLOCK-COPOLYMER; COMPOSITES; PERFORMANCE; BEHAVIOR; Carbon nanotubes; Block copolymers; PVDF copolymers; Polymer composites; Actuators; |  |  | 0266-3538 |  | https://pubs.kist.re.kr/handle/201004/121589