## DC
title[alternative] | contributor[author] | date[issued] | publisher | identifier[bibliographicCitation] | abstract | abstract | keywords[*] | identifier[govdoc] | identifier[isbn] | identifier[issn] | identifier[ismn] | identifier[uri] | identifier[url] | identifier[doi(resolver)]
| Park, Hyeong Min; Kim, G. M.; Lee, Sol Yi; Jeon, Haemin; Kim, Seong Yun; Kim, Minkook; Kim, Jae Woo; Jung, Yong Chae; Yang, B. J.; | 2018-03-20 | ELSEVIER SCI LTD | CONSTRUCTION AND BUILDING MATERIALS, v.165, pp.484 - 493 | Recently, various functional construction materials based on carbon nanotubes (CNTs) are being researched; however, there are very few examples of practical use due to cost and workability obstacles. In order to overcome these limitations, we studied the electrical characteristics of multi-phase cement composites containing multi-walled carbon nanotubes (MWCNTs) and economical pitch-based carbon fiber (CF). Test specimens with various formulations of the CF length, content, and water/cement (w/c) ratio are manufactured and their properties are evaluated. The pitch-based CFs used in the experiments were analyzed by Raman spectroscopy and X-ray photoelectron spectroscopy (XPS). The resistance of the conductive cement composites was measured by a two-probe method, and the viscosity was evaluated using a rheometer immediately after the mixing process. In addition, the internal structure of the specimens was analyzed using a scanning electron microscope (SEM) and by micro-computed tomography (Micro-CT) analyses. It was observed that the incorporation of CFs into the CNT-embedded cement composite causes the CFs to serve as a bridge between CNT particles, thus maintaining the homogeneity of the conductive network in the composites. In addition, although an increase of the w/c ratio improved the viscosity of the composites by 90%, the electrical resistivity was retained due to the bridging effect of the CF. (C) 2017 Elsevier Ltd. All rights reserved. |  | REINFORCED CEMENT; MECHANICAL CHARACTERISTICS; CNT; CONDUCTIVITY; MICROSTRUCTURE; NANOCOMPOSITES; STABILITY; STRENGTH; SILICA; REINFORCED CEMENT; MECHANICAL CHARACTERISTICS; CNT; CONDUCTIVITY; MICROSTRUCTURE; NANOCOMPOSITES; STABILITY; STRENGTH; SILICA; Cement composites; Pitch-based carbon fiber; Electrical resistivity; Viscosity; Multi-walled carbon nanotube; |  |  | 0950-0618 |  | https://pubs.kist.re.kr/handle/201004/121593