## DC
title[alternative] | contributor[author] | date[issued] | publisher | identifier[bibliographicCitation] | abstract | abstract | keywords[*] | identifier[govdoc] | identifier[isbn] | identifier[issn] | identifier[ismn] | identifier[uri] | identifier[url] | identifier[doi(resolver)]
| Kim, Chae Bin; You, Nam-Ho; Goh, Munju; | 2018-03 | ROYAL SOC CHEMISTRY | RSC ADVANCES, v.8, no.17, pp.9480 - 9486 | We herein report a facile and scalable approach to manufacturing optically transparent and heat-insulating films by incorporating hollow poly(methyl methacrylate) microcapsules into a transparent polymeric matrix. The microcapsule was prepared via emulsion polymerization. The size of the microcapsules could be easily controlled from similar to 1 to 3 mu m by varying the polymerization time in a narrow size distribution. The microcapsules were then mixed with a UV-curable transparent Liquid resin and cured by a subsequent Light irradiation. The current approach couLd enhance the thermaL barrier property of the films without a significant reduction in the optical transparency. The solid film possessing 30 wt% microcapsules, for example, exhibited a high visible Light transmittance (similar to 80% as measured by UV-vis spectroscopy) and the thermal conductivity was reduced to 0.06 W mK(-1), corresponding to 46% of the capsule free film. To quantify and verify this result, theoretical models describing a heat transfer in a hollow microsphere composite were used, and the model showed a good agreement with our experimental observations. |  | LDPE-MATRIX COMPOSITES; POLYELECTROLYTE MICROCAPSULES; ELECTROOPTICAL PROPERTIES; DIELECTRIC-PROPERTIES; THERMAL-CONDUCTIVITY; SILICA AEROGEL; MICROENCAPSULATION; MICROSPHERES; RELEASE; SPHERES; LDPE-MATRIX COMPOSITES; POLYELECTROLYTE MICROCAPSULES; ELECTROOPTICAL PROPERTIES; DIELECTRIC-PROPERTIES; THERMAL-CONDUCTIVITY; SILICA AEROGEL; MICROENCAPSULATION; MICROSPHERES; RELEASE; SPHERES; microcapsule; heat-insulating film; transparent film; composite; |  |  | 2046-2069 |  | https://pubs.kist.re.kr/handle/201004/121634