## DC
title[alternative] | contributor[author] | date[issued] | publisher | identifier[bibliographicCitation] | abstract | abstract | keywords[*] | identifier[govdoc] | identifier[isbn] | identifier[issn] | identifier[ismn] | identifier[uri] | identifier[url] | identifier[doi(resolver)]
| Kim, Jeongmin; Oh, Min-Wook; Kim, Gwansik; Bahk, Je-Hyeong; Song, Jae Yong; Jeon, Seong Gi; Chun, Dong Won; Bae, Jee Hwan; Shim, Wooyoung; Lee, Wooyoung; | 2018-02 | PERGAMON-ELSEVIER SCIENCE LTD | ACTA MATERIALIA, v.144, pp.145 - 153 | Allotropy is a fundamental concept that has been frequently studied since the mid-1800s. Although the bulk allotropy of elemental solids is fairly well understood, it remains challenging to reliably produce an allotrope at the nanoscale that has a different crystal structure and accompanies a change in physical properties for specific applications. Here, we demonstrate a "heterostructure" approach to produce allotrope-like bismuth nanowires, where it utilizes the lattice constant difference between bismuth and tellurium in core/shell structure. We find that the resultant strain of [100]-grown Bi nanowires increases the atomic linear density along the c-axis that has been predicted from theoretical considerations, enabling us to establish a design rule for strain-induced allotropic transformation. With our >400-nm-diameter nanowires, we measure a thermoelectric figure of merit ZT of 0.5 at room temperature with reduced thermal conductivity and enhanced Seebeck coefficient, which are primarily a result of the rough interface and the reduced band overlap according to our density-functional calculations. (C) 2017 Acta Materialia Inc. Published by Elsevier Ltd. All rights reserved. |  | INITIO MOLECULAR-DYNAMICS; THERMAL-CONDUCTIVITY; SEMICONDUCTOR TRANSITION; ELECTRICAL-PROPERTIES; BI NANOWIRES; FIGURE; MERIT; CRYSTALS; FILMS; Thermoelectric; Figure of merit; Strained nanowire; Bismuth nanowire; Band engineering; |  |  | 1359-6454 |  | https://pubs.kist.re.kr/handle/201004/121720