## DC
title[alternative] | contributor[author] | date[issued] | publisher | identifier[bibliographicCitation] | abstract | abstract | keywords[*] | identifier[govdoc] | identifier[isbn] | identifier[issn] | identifier[ismn] | identifier[uri] | identifier[url] | identifier[doi(resolver)]
| Shim, Young-Seok; Jang, Byungjin; Suh, Jun Min; Noh, Myoung Sub; Kim, Sangtae; Han, Soo Deok; Song, Young Geun; Kim, Do Hong; Kang, Chong-Yun; Jang, Ho Won; Lee, Wooyoung; | 2018-02 | ELSEVIER SCIENCE SA | SENSORS AND ACTUATORS B-CHEMICAL, v.255, pp.1841 - 1848 | We present a simple and facile method for producing high-performance hydrogen (H-2) sensors based on vertically ordered metal-oxide nanorods with a Pd films on a 4-inch SiO2/Si substrate by a glancing angle deposition. Firstly, optimal density of nanorods was formed by changing an incident angle of vapor flux. Secondly, nanogaps between each nanorod were precisely controlled by manipulating thickness of Pd films. At room temperature in ambient air, 15-nm-thick Pd-coated SiO2 nanorods showed the rapid on-off switches. The average response time was approximately 2.8 s (the longest response time: 5 s), and the recovery time was less than 1 s for 2%-0.8% H-2. For 20-nm-thick Pd-coated SiO2 nanorods, detection of limit was reduced to 10 ppm due to semi-on-off operation. The reproducibility of our approaches was investigated by fabricating the Pd-coated SnO2 nanorods. They also exhibited the high H-2 sensing performance as Pd-coated SiO2 nanorods. We strongly believe that high H-2 sensing performance of Pd nanogap controlled metal oxide nanorods provides a new perspective for room-temperature H-2 switches and sensors based on H-2-induced lattice expansion. (C) 2017 Elsevier B.V. All rights reserved. |  | SINGLE PALLADIUM NANOWIRES; GLANCING ANGLE DEPOSITION; ELASTOMERIC SUBSTRATE; ROOM-TEMPERATURE; THIN-FILMS; GAS SENSORS; NANOCRACK FORMATION; MESOWIRE ARRAYS; H-2; INTERNET; SINGLE PALLADIUM NANOWIRES; GLANCING ANGLE DEPOSITION; ELASTOMERIC SUBSTRATE; ROOM-TEMPERATURE; THIN-FILMS; GAS SENSORS; NANOCRACK FORMATION; MESOWIRE ARRAYS; H-2; INTERNET; H-2 sensors; H-2 switches; Pd; Room temperature; Nanorods; |  |  | 0925-4005 |  | https://pubs.kist.re.kr/handle/201004/121757