## DC
title[alternative] | contributor[author] | date[issued] | publisher | identifier[bibliographicCitation] | abstract | abstract | keywords[*] | identifier[govdoc] | identifier[isbn] | identifier[issn] | identifier[ismn] | identifier[uri] | identifier[url] | identifier[doi(resolver)]
| Park, Jin Soo; Kim, Hye Jin; Lee, Ji-Hoon; Park, Jung Ho; Kim, Jinsik; Hwang, Kyo Seon; Lee, Byung Chul; | 2018-02 | MDPI | SENSORS, v.18, no.2 | Faradaic electrochemical impedance spectroscopy (f-EIS) in the presence of redox reagent, e.g., [Fe(CN)(6)](3/4), is widely used in biosensors owing to its high sensitivity. However, in sensors detecting amyloid beta (A beta), the redox reagent can cause the aggregation of A beta, which is a disturbance factor in accurate detection. Here, we propose an interdigitated microelectrode (IME) based f-EIS technique that can alleviate the aggregation of A beta and achieve high sensitivity by buffer control. The proposed method was verified by analyzing three different EIS-based sensors: non-faradaic EIS (nf-EIS), f-EIS, and the proposed f-EIS with buffer control. We analyzed the equivalent circuits of nf-EIS and f-EIS sensors. The dominant factors of sensitivity were analyzed, and the impedance change rates via A beta reaction was compared. We measured the sensitivity of the IME sensors based on nf-EIS, f-EIS, and the proposed f-EIS. The results demonstrate that the proposed EIS-based IME sensor can detect A beta with a sensitivity of 7.40-fold and 10.93-fold higher than the nf-EIS and the f-EIS sensors, respectively. |  | CONSTANT-PHASE-ELEMENT; ELECTRODE; CAPACITANCE; BIOSENSORS; CONSTANT-PHASE-ELEMENT; ELECTRODE; CAPACITANCE; BIOSENSORS; amyloid beta; redox reagent; [Fe(CN)(6)](3-/4-); faradaic electrochemical impedance spectroscopy; biosensor; high sensitivity; |  |  | 1424-8220 |  | https://pubs.kist.re.kr/handle/201004/121769