## DC
title[alternative] | contributor[author] | date[issued] | publisher | identifier[bibliographicCitation] | abstract | abstract | keywords[*] | identifier[govdoc] | identifier[isbn] | identifier[issn] | identifier[ismn] | identifier[uri] | identifier[url] | identifier[doi(resolver)]
| Kim, Hyun-Jin; Yang, Eun-Hyeok; Noh, Young Su; Hong, Gi Hoon; Park, Ji In; Shin, Seol A.; Lee, Kwan-Young; Moon, Dong Ju; | 2018-02 | SPRINGER | RESEARCH ON CHEMICAL INTERMEDIATES, v.44, no.2, pp.1131 - 1148 | Ordered mesoporous materials have received much attention because of their high surface area and ordered pore structure. The Mg-promoted ordered mesoporous nickel-alumina catalysts (M-Mg (x) NA), which were prepared using the evaporation induced self-assembly method, were investigated in the Steam CO2 Reforming (SCR) of methane. The fresh and spent catalysts were characterized by various analytical techniques such as N-2 physisorption, small-angle X-ray scattering, X-ray diffraction, temperature-programmed reduction, thermogravimetric analysis, transmission electron microscopy and CO2-temperature programmed desorption analysis. We have found that the M-Mg (x) NA catalyst has a larger surface area and a narrower pore size distribution than the Ni/Al2O3 catalyst (NA); furthermore, the M-Mg (x) NA catalyst exhibits high catalytic stability under the tested conditions of 600 A degrees C, 1 bar and feed molar ratio of CH4:CO2:H2O = 1:1:1. We consider that the ordered mesoporosity prevents the nickel particles from sintering because of the confinement effect and decreases the particle size in the SCR reaction. Thus, the Mg-promoted ordered mesoporous nickel-alumina catalyst shows enhanced resistance to carbon formation during the steam CO2 reforming of methane. |  | CARBON-DIOXIDE; SYNTHESIS GAS; PARTIAL OXIDATION; HYDROGEN-PRODUCTION; CH4; SYNGAS; SILICA; SBA-15; LA; PERFORMANCE; CARBON-DIOXIDE; SYNTHESIS GAS; PARTIAL OXIDATION; HYDROGEN-PRODUCTION; CH4; SYNGAS; SILICA; SBA-15; LA; PERFORMANCE; Hydrogen; Steam CO2 reforming of methane; Synthesis gas; Ni support catalysts; Mesoporous material; Gas to liquid; |  |  | 0922-6168 |  | https://pubs.kist.re.kr/handle/201004/121775