## DC
title[alternative] | contributor[author] | date[issued] | publisher | identifier[bibliographicCitation] | abstract | abstract | keywords[*] | identifier[govdoc] | identifier[isbn] | identifier[issn] | identifier[ismn] | identifier[uri] | identifier[url] | identifier[doi(resolver)]
| Shim, Jae-Phil; Kim, Seong Kwang; Kim, Hansung; Ju, Gunwu; Lim, Heejeong; Kim, SangHyeon; Kim, Hyung-jun; | 2018-01 | AMER INST PHYSICS | APL MATERIALS, v.6, no.1 | We demonstrated ultra-thin-body (UTB) junctionless (JL) p-type field-effect transistors (pFETs) on Si using GaAs channels. Wafer bonding and epitaxial lift-off techniques were employed to fabricate the UTB p-GaAs-on-insulator on a Si template. Subsequently, we evaluated the JL FETs having different p-GaAs channel thicknesses considering both maximum depletion width and doping concentration for high performance. Furthermore, by introducing a double-gate operation, we more effectively controlled threshold voltage and attained an even higher I-ON/I-OFF of > 10(6), as well as a low subthreshold swing value of 300 mV/dec. (c) 2018 Author(s). |  | TRANSISTORS; TRANSPORT; MOSFETS; WAFER; TRANSISTORS; TRANSPORT; MOSFETS; WAFER; GaAs; double-gate; Wafer bonding; Epitaxial lift-off; junctionless; ultra-thin-body; p-FET; |  |  | 2166-532X |  | https://pubs.kist.re.kr/handle/201004/121858