## DC
title[alternative] | contributor[author] | date[issued] | publisher | identifier[bibliographicCitation] | abstract | abstract | keywords[*] | identifier[govdoc] | identifier[isbn] | identifier[issn] | identifier[ismn] | identifier[uri] | identifier[url] | identifier[doi(resolver)]
| Jo, Min-Gu; Kim, Han-Jin; Kang, Minjung; Madakashira, Phaniraj P.; Park, Eun Soo; Suh, Jin-Yoo; Kim, Dong-Ik; Hong, Sung-Tae; Han, Heung Nam; | 2018-01 | KOREAN INST METALS MATERIALS | METALS AND MATERIALS INTERNATIONAL, v.24, no.1, pp.73 - 83 | The high entropy alloy CrMnFeCoNi has been shown to have promising structural properties. For a new alloy to be used in a structural application it should be weldable. In the present study, friction stir welding (FSW) and laser welding (LW) techniques were used to butt weld thin plates of CrMnFeCoNi. The microstructure, chemical homogeneity and mechanical behavior of the welds were characterized and compared with the base metal. The tensile stress-strain behavior of the welded specimens were reasonable when compared with that of the base metal. FSW refined the grain size in the weld region by a factor of similar to 14 when compared with the base metal. High-angle annular dark field transmission electron microscopy in combination with energy dispersive X-ray spectroscopy showed chemical inhomogeneity between dendritic and interdendritic regions in the fusion zone of LW. Large fluctuations in composition (up to 15 at%) did not change the crystal structure in the fusion zone. Hardness measurements were carried out in the weld cross section and discussed in view of the grain size, low angle grain boundaries and twin boundaries in FSW specimens and the dendritic microstructure in LW specimens. |  | SOLIDIFICATION; SOLIDIFICATION; high entropy alloy; friction stir welding; laser welding; microstructure; mechanical property; |  |  | 1598-9623 |  | https://pubs.kist.re.kr/handle/201004/121878