## DC
title[alternative] | contributor[author] | date[issued] | publisher | identifier[bibliographicCitation] | abstract | abstract | keywords[*] | identifier[govdoc] | identifier[isbn] | identifier[issn] | identifier[ismn] | identifier[uri] | identifier[url] | identifier[doi(resolver)]
| Nazarian-Samani, Masoud; Haghighat-Shishavan, Safa; Nazarian-Samani, Mahboobeh; Kim, Myeong-Seong; Cho, Byung-Won; Oh, Si-Hyoung; Kashani-Bozorg, Seyed Farshid; Kim, Kwang-Bum; | 2017-12-31 | ELSEVIER SCIENCE BV | JOURNAL OF POWER SOURCES, v.372, pp.286 - 296 | A P, N dual-doped holey graphene (PNHG) material is prepared by a scalable, facile synthetic approach, using a mixture of glucose, dicyandiamide (DCDA), and phosphoric acid (H3PO4). H3PO4 successfully functions as an "acid catalyst" to encourage the uniform breakage of C = C bonds to create large, localized perforations over the graphene monolith. Further acid treatment and annealing introduce in-plane holes. The correlation between the capacitance of the PNHG and its structural parameters during the fabrication process is comprehensively evaluated. A thermally induced sp(2)-> sp(3) transformation occurs at high temperatures because of the substantialloss of graphitic sp(2)-type carbons, together with a dramatic reduction in capacitance. The target PNHG-400 electrode material delivers exceptionally high gravimetric capacitance (235.5 F g(-1) at 0.5 A g(-1)), remarkable rate capability (84.8% at 70 A g(-1)), superior capacitance retention (93.2 and 92.7% at 10 and 50 A g(-1) over 25000 cycles, respectively), and acceptable volumetric capacitance due to moderate density, when it is used with organic electrolytes in the voltage range between 0 and 3 V. These results suggest a pioneering defect-engineered strategy to fabricate dual-doped holey graphene with valuable structural properties for high-performance electric double layer supercapacitors, which could be used in next-generation energy storage applications. |  | RAPID PREPARATION; POROUS CARBON; NITROGEN; ACTIVATION; ELECTRODES; NANOSHEETS; FABRICATION; CAPACITANCE; REDUCTION; RAPID PREPARATION; POROUS CARBON; NITROGEN; ACTIVATION; ELECTRODES; NANOSHEETS; FABRICATION; CAPACITANCE; REDUCTION; Holey graphene; Supercapacitor; Acid catalyst; Doping; sp(2)-> sp(3) transition; |  |  | 0378-7753 |  | https://pubs.kist.re.kr/handle/201004/121899