## DC
title[alternative] | contributor[author] | date[issued] | publisher | identifier[bibliographicCitation] | abstract | abstract | keywords[*] | identifier[govdoc] | identifier[isbn] | identifier[issn] | identifier[ismn] | identifier[uri] | identifier[url] | identifier[doi(resolver)]
| Park, Hye Jin; Cho, Min Kyung; Jeong, Young Woo; Kim, Dojin; Lee, Su Yeon; Choi, Youngmin; Jeong, Sunho; | 2017-12-20 | American Chemical Society | ACS Applied Materials & Interfaces, v.9, no.50, pp.43814 - 43821 | In recent years, highly conductive, printable electrodes have received tremendous attention in various research fields as the most important constituent components for large-area, low-cost electronics. In terms of ari indispensable sintering process for generating electrodes from printable metallic nanomaterials, a flashlight-based sintering technique has been regarded as a viable approach for continuous roll-to roll processes. In this paper, we report cost-effective, printable Cu electrodes that can be applied to vulnerable polyethylene terephthalate (PET) substrates, by incorporating a heretofore unrecognized ultrathin plasmonic thermal/optical barrier, which is composed of a 30 nm thick Ag nanoparticle (NP) layer. The different plasmonic behaviors during a flashlight-sintering process are investigated for both Ag and Cu NPs, based on a combined interpretation of the experimental results and theoretical calculations. It is demonstrated that by a continuous printing process and a continuous flashlight-sintering process, the Cu electrodes are formed successfully on large PET substrates, with a sheet resistance of 0.24 Omega/sq and a resistivity of 22.6 mu Omega.cm. |  | FREE CU NANOPARTICLES; MASKLESS FABRICATION; INK; TEMPERATURE; PAPER; CONDUCTOR; DEVICE; FREE CU NANOPARTICLES; MASKLESS FABRICATION; INK; TEMPERATURE; PAPER; CONDUCTOR; DEVICE; plasmonic; flash; sinter; copper; electrode; PET; |  |  | 1944-8244 |  | https://pubs.kist.re.kr/handle/201004/121907