## DC
title[alternative] | contributor[author] | date[issued] | publisher | identifier[bibliographicCitation] | abstract | abstract | keywords[*] | identifier[govdoc] | identifier[isbn] | identifier[issn] | identifier[ismn] | identifier[uri] | identifier[url] | identifier[doi(resolver)]
| Wang, Byung-Yong; Lee, Eung-Seok; Oh, Young-Jei; Kang, Hyun Wook; | 2017-12 | ROYAL SOC CHEMISTRY | RSC ADVANCES, v.7, no.83, pp.52914 - 52922 | For high-throughput flexible electronic devices to be ready for the market, their transparent conductive electrodes (TCEs) should show stable working performance during folding conditions and have a long operating life. In this study, TCEs were produced by over-coating silver nanowire (AgNW) electrodes with graphene oxide (GO). The GO/AgNW electrodes showed an outstanding sheet resistance value of 18 Omega(-1), 87% transmittance, mechanical stability, and excellent long-term stability. Furthermore, the GO film wrapped around the AgNWs, which improved the inter-nanowire junction resistance and lowered the surface roughness without any heat treatments or high-force pressing processes. Flexible P3HT: PC60BM-and PTB7: PC70BM-based organic solar cells (OSCs) were produced using the GO/AgNW transparent electrodes on a flexible polyethylene terephthalate substrate. The GO/AgNW electrode exhibited a higher optical absorption in all the OSCs compared to those of the indium tin oxide (ITO) electrodes and showed a high short circuit current of 3 mA cm(-2). Consequently, the fabricated OSCs showed a 7% higher efficiency than the ITO electrodes. In addition, after 50 bending tests, the efficiency of the GO/AgNW electrodes changed less than 3%. Thus, the GO/AgNW electrodes showed enhanced results in terms of resistance and durability compared to conventional transparent electrodes, including ITO-based electrodes. |  | OPTICAL-PROPERTIES; THIN-FILMS; ITO; OPTICAL-PROPERTIES; THIN-FILMS; ITO; Ag nanowire; Graphene oxide; Transparent electrode; Organic solar cell; ITO; Efficiency; |  |  | 2046-2069 |  | https://pubs.kist.re.kr/handle/201004/121965