## DC
title[alternative] | contributor[author] | date[issued] | publisher | identifier[bibliographicCitation] | abstract | abstract | keywords[*] | identifier[govdoc] | identifier[isbn] | identifier[issn] | identifier[ismn] | identifier[uri] | identifier[url] | identifier[doi(resolver)]
| Gamage, Sudesh Jayashantha Pothupitiya; Yang, Kihun; Braveenth, Ramanaskanda; Raagulan, Kanthasamy; Kim, Hyun Suk; Lee, Yun Seon; Yang, Cheol-Min; Moon, Jai Jung; Chai, Kyu Yun; | 2017-12 | MDPI AG | MATERIALS, v.10, no.12 | A series of multi-walled carbon nanotube (MWCNT) coated carbon fabrics was fabricated using a facile dip coating process, and their performance in electrical conductivity, thermal stability, tensile strength, electromagnetic interference (EMI) and shielding effectiveness (SE) was investigated. A solution of MWCNT oxide and sodium dodecyl sulfate (SDS) in water was used in the coating process. MWCNTs were observed to coat the surfaces of carbon fibers and to fill the pores in the carbon fabric. Electrical conductivity of the composites was 16.42 S cm(-1). An EMI shielding effectiveness of 37 dB at 2 GHz was achieved with a single layer of C/C composites, whereas the double layers resulted in 68 dB EMI SE at 2.7 GHz. Fabricated composites had a specific SE of 486.54 dB cm(3) g(-1) and an absolute SE of approximately 35,000 dB cm(2) g(-1). According to the above results, MWCNT coated C/C composites have the potential to be used in advanced shielding applications such as aerospace and auto mobile electronic devices. |  | ELECTRICAL-CONDUCTIVITY; FOAM COMPOSITES; NANOTUBES; NANOFIBERS; ELECTRICAL-CONDUCTIVITY; FOAM COMPOSITES; NANOTUBES; NANOFIBERS; MWCNT; carbon fiber; fabric; EMI shielding; absolute EMI SE; |  |  | 1996-1944 |  | https://pubs.kist.re.kr/handle/201004/121983