## DC
title[alternative] | contributor[author] | date[issued] | publisher | identifier[bibliographicCitation] | abstract | abstract | keywords[*] | identifier[govdoc] | identifier[isbn] | identifier[issn] | identifier[ismn] | identifier[uri] | identifier[url] | identifier[doi(resolver)]
| Ham, Hyung Chul; Choi, Sun Hee; Jang, Seong-Cheol; Song, Shin Ae; Yoon, Sung Pil; Han, Jonghee; Nam, Suk Woo; | 2017-12 | AMER SCIENTIFIC PUBLISHERS | SCIENCE OF ADVANCED MATERIALS, v.9, no.12, pp.2131 - 2136 | An in-situ sintered Ni-5 wt.% Al alloy anode for high-temperature fuel cells (HTFCs) was fabricated successfully using a green sheet consisting of a physical mixture of inexpensive Ni and Al elemental powders at reduced temperatures. Two processes-the formation of Ni-Al alloy via the AlCl3 activator under flowing hydrogen gas and the sintering of Ni-Al-occurred at the same time during pretreatment for cell operation. The AlCl3 activator reduced the synthesis reaction temperature and sintering temperature of Ni-Al alloy to nearly 600 degrees C. A two-phase alloy of a Ni3Al intermetallic compound and a Ni-Al solid solution was obtained after sintering at 600 degrees C. The creep resistance of the in-situ sintered Ni-5 wt.% Al alloy was better than that of the conventional Ni-Al alloy green sheet, even though the sintering temperature of the Ni-5 wt.% Al alloy was 600 degrees C. This novel preparation method for Ni-Al alloys can greatly reduce the cost of anode fabrication for HTFCs and in turn accelerate the commercialization of HTFCs. |  | CARBONATE FUEL-CELL; COATING FORMATION; PART I; ANODE; NICKEL; CREEP; TEMPERATURE; PERFORMANCE; DEPOSITION; OXIDATION; CARBONATE FUEL-CELL; COATING FORMATION; PART I; ANODE; NICKEL; CREEP; TEMPERATURE; PERFORMANCE; DEPOSITION; OXIDATION; High-Temperature Fuel Cell; Nickel-Aluminum Alloy; AlCl3 Activator; Creep; Mechanical Strength; |  |  | 1947-2935 |  | https://pubs.kist.re.kr/handle/201004/122001