## DC
title[alternative] | contributor[author] | date[issued] | publisher | identifier[bibliographicCitation] | abstract | abstract | keywords[*] | identifier[govdoc] | identifier[isbn] | identifier[issn] | identifier[ismn] | identifier[uri] | identifier[url] | identifier[doi(resolver)]
| Kim, Myeong-Seong; Bak, Seong-Min; Lee, Suk-Woo; Cho, Byung-Won; Roh, Kwang Chul; Kim, Kwang-Bum; | 2017-11 | ELSEVIER | JOURNAL OF POWER SOURCES, v.367, pp.167 - 176 | Herein, we report on Li3V2(PO4)(3) (LVP)/reduced graphene oxide (rGO) multilayer composites prepared via a sequential adsorption method and subsequent heat treatment, and their use as cathodes for high rate lithium-ion batteries. The sequential adsorption process includes adsorbing oppositely charged components of anionic inorganic species and cationic head of a surfactant adsorbed to graphite oxide sheets, which is a key step in the fabrication of the LVP/rGO multilayer composites. The multilayer structure has open channels between the highly conductive rGO layers while achieving a relatively high tap density, which could effectively improve the rate capability. Consequently, the LVP/rGO multilayer composites exhibit a high tap density (0.6 g cm(-3)) and good electrochemical properties. Specifically, in the voltage range of 3.0-4.3 V, the composite exhibits a specific capacity of 131 mAh g(-1) at 0.1C, a good rate capabilities (88% capacity retention at 60C), and long cycling performance (97% capacity retention after 500 cycles at 10C). Moreover, in the extended voltage range of 3.0-4.8 V, it exhibits a high specific capacity of 185 mAh g(-1) at 0.2C, a good rate capability (66% capacity retention at 30C), and stable cycling performance (96% capacity retention after 500 cycles at 10C). (C) 2017 Elsevier B.V. All rights reserved. |  | BATTERY CATHODE MATERIALS; HIGH-CAPACITY; ELECTROCHEMICAL PERFORMANCE; BINDER-FREE; ION; CARBON; NANOCOMPOSITES; NANOSHEETS; SHEETS; MICROSPHERES; Multilayer structure; Graphene-based 3D assembly; Sequential adsorption method; High-rate lithium-ion batteries; Energy efficiency; |  |  | 0378-7753 |  | https://pubs.kist.re.kr/handle/201004/122089