## DC
title[alternative] | contributor[author] | date[issued] | publisher | identifier[bibliographicCitation] | abstract | abstract | keywords[*] | identifier[govdoc] | identifier[isbn] | identifier[issn] | identifier[ismn] | identifier[uri] | identifier[url] | identifier[doi(resolver)]
| Jung, Kyung-Won; Jeong, Tae-Un; Choi, Jae-Woo; Ahn, Kyu-Hong; Lee, Sang-Hyup; | 2017-11 | ELSEVIER SCI LTD | BIORESOURCE TECHNOLOGY, v.244, pp.23 - 32 | Batch and continuous fixed-bed column studies were investigated using electrochemically modified biochar calcium-alginate beads (EMB-CABs) as an adsorbent for the removal of phosphate from aqueous solutions. Batch experiments revealed that the phosphate adsorption behavior of EMB-CABs and its structural characteristics were highly dependent on pH condition. Also, kinetics and equilibrium isotherms studies demonstrated that the experimental data correlated well with the pseudo-second-order and Sips isotherm models, respectively. The effects of different operating parameters such as bed height, initial phosphate concentration, and flow rate were investigated in a continuous fixed-bed column, and the experimental data were fitted to three different breakthrough models, the Adams-Bohart, Thomas, and Yoon-Nelson models. The results suggested that the Yoon-Nelson model showed better agreement with the breakthrough curves than other models. Lastly, the design parameters for a large-scale column were calculated via the scale-up approach using the breakthrough parameters obtained from lab-scale column tests. |  | ACTIVATED CARBON; METHYLENE-BLUE; ELECTRO-MODIFICATION; MESOPOROUS CARBON; MAGNETIC BIOCHAR; LOADED BIOCHAR; ANIONIC DYES; WASTE-WATER; REMOVAL; RECOVERY; Phosphate; Calcium-alginate beads; Fixed-bed column; Breakthrough curve; Yoon-Nelson model; |  |  | 0960-8524 |  | https://pubs.kist.re.kr/handle/201004/122108