## DC
title[alternative] | contributor[author] | date[issued] | publisher | identifier[bibliographicCitation] | abstract | abstract | keywords[*] | identifier[govdoc] | identifier[isbn] | identifier[issn] | identifier[ismn] | identifier[uri] | identifier[url] | identifier[doi(resolver)]
| Kim, Sumin; Han, Bo-Kyeong; Suh, Jin-Yoo; Kim, Seon-Dae; Kim, Dong-Hyun; Kim, Young Keun; Choi-Yim, Haein; | 2017-11 | ELSEVIER SCI LTD | INTERMETALLICS, v.90, pp.164 - 168 | Soft magnetic materials are ubiquitously utilized in various applications such as motors, actuators, sensors, and so forth. The requirements for efficient cores in electric power transmission devices include low core loss and high saturation magnetization. Here we report the magnetic properties of Fe-based soft magnetic alloys with the compositions Fe67-XCo20Ti7Zr6BX (x = 0, 2, 4, and 6 at.%) produced by melt-spinning. The highest saturation magnetization achieved is 190 emu g(-1) (1.79 T) for the Fe67Co20Ti7Zr6 system. This performance is attributed to the uniform distribution of nanometer-sized a-Fe nanocrystals. In addition, the experimentally measured magnetic properties are reproduced well by micromagnetic simulations. |  | BULK GLASSY ALLOYS; SUPERHIGH STRENGTH; B-M; MICROSTRUCTURE; STABILITY; PHASE; MO; NB; ZR; BULK GLASSY ALLOYS; SUPERHIGH STRENGTH; B-M; MICROSTRUCTURE; STABILITY; PHASE; MO; NB; ZR; A. Amorphous metals; Nanocrystalline metals; B. Alloy design; Magnetic properties; C. Rapid solidification; |  |  | 0966-9795 |  | https://pubs.kist.re.kr/handle/201004/122118