## DC
title[alternative] | contributor[author] | date[issued] | publisher | identifier[bibliographicCitation] | abstract | abstract | keywords[*] | identifier[govdoc] | identifier[isbn] | identifier[issn] | identifier[ismn] | identifier[uri] | identifier[url] | identifier[doi(resolver)]
| Kim, Gun Hwan; Ju, Hyunsu; Yang, Min Kyu; Lee, Dong Kyu; Choi, Ji Woon; Jang, Jae Hyuck; Lee, Sang Gil; Cha, Ik Su; Park, Bo Keun; Han, Jeong Hwan; Chung, Taek-Mo; Kim, Kyung Min; Hwang, Cheol Seong; Lee, Young Kuk; | 2017-10-25 | WILEY-V C H VERLAG GMBH | SMALL, v.13, no.40 | The quadruple-level cell technology is demonstrated in an Au/Al2O3/HfO2/TiN resistance switching memory device using the industry-standard incremental step pulse programming (ISPP) and error checking/correction (ECC) methods. With the highly optimistic properties of the tested device, such as self-compliance and gradual set-switching behaviors, the device shows 6s reliability up to 16 states with a state current gap value of 400 nA for the total allowable programmed current range from 2 to 11 mu A. It is demonstrated that the conventional ISPP/ECC can be applied to such resistance switching memory, which may greatly contribute to the commercialization of the device, especially competitively with NAND flash. A relatively minor improvement in the material and circuitry may enable even a five-bits-per-cell technology, which can hardly be imagined in NAND flash, whose state-of-the-art multiple-cell technology is only at three-level (eight states) to this day. |  | THERMAL AGITATION; MEMORY; DIODE; COST; THERMAL AGITATION; MEMORY; DIODE; COST; error checking/correction (ECC) algorithm; HfO2; incremental step pulse programming (ISPP); quadruple-level cell (QLC); resistive switching (RS) memory; |  |  | 1613-6810 |  | https://pubs.kist.re.kr/handle/201004/122149