## DC
title[alternative] | contributor[author] | date[issued] | publisher | identifier[bibliographicCitation] | abstract | abstract | keywords[*] | identifier[govdoc] | identifier[isbn] | identifier[issn] | identifier[ismn] | identifier[uri] | identifier[url] | identifier[doi(resolver)]
| Choi, Min-Jun; Lim, Keun Yong; Park, Hyun-Woo; Kim, Han-Ki; Hwang, Do Kyung; Lim, Sung-Jin; Shim, Jae Won; Chung, Kwun-Bum; | 2017-10 | SPRINGER | JOURNAL OF ELECTRONIC MATERIALS, v.46, no.10, pp.5797 - 5803 | The properties of vanadium-doped indium oxide (IVO) deposited at room temperature as a transparent conductor for inverted polymer solar cells have been investigated as a function of the vanadium doping concentration. IVO film prepared with V doping concentration of 0.03% showed optimal properties for use as a transparent conductor with figure of merit of 4.35 x 10(-3) Ohm(-1), related to altered band alignment between the Fermi level and conduction-band minimum. In the optimal optoelectrical conditions for the IVO film, performance optimization of PTB7:PC70BM inverted polymer solar cells resulted in maximum power conversion efficiency of 4.7 +/- 0.4% under simulated air mass 1.5 global illumination at 100 mW/cm(2). |  | PHOTOVOLTAIC CELLS; THIN-FILMS; TIN-OXIDE; ELECTRODES; LAYER; ANODES; PHOTOVOLTAIC CELLS; THIN-FILMS; TIN-OXIDE; ELECTRODES; LAYER; ANODES; Indium vanadium oxide; inverted polymer solar cell; electronic structure; |  |  | 0361-5235 |  | https://pubs.kist.re.kr/handle/201004/122226