## DC
title[alternative] | contributor[author] | date[issued] | publisher | identifier[bibliographicCitation] | abstract | abstract | keywords[*] | identifier[govdoc] | identifier[isbn] | identifier[issn] | identifier[ismn] | identifier[uri] | identifier[url] | identifier[doi(resolver)]
| Lee, Soonjae; Kim, Nahae; Cho, Seulki; Ryu, Jae-Chun; Cho, Yoon; Park, Jeong-Ann; Lee, Sang-Hyup; Kim, Juyoung; Choi, Jae-Woo; | 2017-10 | PERGAMON-ELSEVIER SCIENCE LTD | EUROPEAN POLYMER JOURNAL, v.95, pp.335 - 347 | In this study, we present new organic inorganic (O-I) hybrid composite particles and their possible application as an adsorbent for removal of various inorganic heavy metal from aqueous phase. The O-I hybrid nanoparticles were first prepared by copolymerization of (3-aminopropyl) triethoxysilane (APTES) and alkoxysilane-functionalized amphiphilic polymer (APAS) precursors which have hydrophobic polypropylene oxide segment and hydrophilic polyethylene oxide segment at the same backbones where triethoxysilane groups are chemically bonded with hydrophobic segment. The O-I hybrid composite particles consisting of silica nanoparticles chemically interconnected by O-I hybrid nanoparticles were prepared using the 2nd hydrolysis condensation reaction. The characteristics of the hybrid particle thus developed were confirmed by FT-IR (Fourier transform infrared) spectroscopy, Si-29-NMR (nuclear magnetic resonance) spectroscopy, EA (Elemental analysis), TGA (thermogravimetric analysis), SEM (scanning electron microscopy), and cryo-TEM (cryogenic transmission electron microscopy). The O-I hybrid particles exhibited removal of cations (Ni, Cu, Zn, Cd and Pb) from aqueous solution with a considerably higher sorption capacity for Pb than for other cations. The heavy metal removal occurred instantaneously with pH increase. A step wise application tests were conducted to distinguish between heavy metal precipitation at a high pH and adsorption by the developed material. Cytotoxicity tests demonstrated that the developed adsorbent has a weak cytotoxic effect on four different types of human cells. |  | LOW-COST ADSORBENTS; WASTE-WATER; FUNCTIONALIZED SILICA; POLLUTANTS; GEL; NANOPARTICLES; REMEDIATION; ADSORPTION; POLYMERS; Organic-inorganic hybrid; Composite particle; Adsorption; Heavy metal ion; Toxicity evaluation; |  |  | 0014-3057 |  | https://pubs.kist.re.kr/handle/201004/122227