## DC
title[alternative] | contributor[author] | date[issued] | publisher | identifier[bibliographicCitation] | abstract | abstract | keywords[*] | identifier[govdoc] | identifier[isbn] | identifier[issn] | identifier[ismn] | identifier[uri] | identifier[url] | identifier[doi(resolver)]
| Noh, Chanho; Jung, Mina; Henkensmeier, Dirk; Nam, Suk Woo; Kwon, Yongchai; | 2017-10 | American Chemical Society | ACS Applied Materials & Interfaces, v.9, no.42, pp.36799 - 36809 | 15, 25, and 35 mu m thick meta-polybenzimidazole (PBI) membranes are doped with H2SO4 and tested in a vanadium redox flow battery (VRFB). Their performances are compared with those of Nafion membranes. Immersed in 2 M H2SO4, PBI absorbs about 2 mol of H2SO4 per mole of repeat unit. This results in low conductivity and low voltage efficiency (VE). In ex-situ tests, meta-PBI shows a negligible crossover of V3+ and V4+ ions, much lower than that of Nafion. This is due to electrostatic repulsive forces between vanadium cations and positively charged protonated PBI backbones, and the molecular sieving effect of PBI&apos;s nanosized pores. It turns out that charge efficiency (CE) of VRFBs using meta-PBI-based membranes is unaffected by or slightly increases with decreasing membrane thickness. Thick meta-PBI membranes require about 100 mV larger potentials to achieve the same charging current as thin meta-PBI membranes. This additional potential may increase side reactions or enable more vanadium ions to overcome the electrostatic energy barrier and to enter the membrane. On this basis, H2SO4-doped meta-PBI membranes should be thin to achieve high VE and CE. The energy efficiency of 15 mu m thick PBI reaches 92%, exceeding that of Nafion 212 and 117 (N212 and N117) at 40 mA cm(-2). |  | ANION-EXCHANGE MEMBRANES; COULOMBIC EFFICIENCY; SULFURIC-ACID; PERFORMANCE; TEMPERATURE; MECHANISMS; meta-polybenzimidazole-based membranes; vanadium redox flow batteries; coulombic efficiency; vanadium crossover; electrostatic energy barrier; |  |  | 1944-8244 |  | https://pubs.kist.re.kr/handle/201004/122250