## DC
title[alternative] | contributor[author] | date[issued] | publisher | identifier[bibliographicCitation] | abstract | abstract | keywords[*] | identifier[govdoc] | identifier[isbn] | identifier[issn] | identifier[ismn] | identifier[uri] | identifier[url] | identifier[doi(resolver)]
| Jang, Yoon Hee; Lee, Jang Mi; Seo, Jung Woo; Kim, Inho; Lee, Doh-Kwon; | 2017-09-28 | ROYAL SOC CHEMISTRY | JOURNAL OF MATERIALS CHEMISTRY A, v.5, no.36, pp.19439 - 19446 | We demonstrate semi-transparent inverted planar perovskite solar cells (PSCs) for monolithic tandem construction with an electrodeposited CuInSe2 (CISe) solar cell. To eliminate the severe degradation of perovskite/PCBM layers during a transparent conducting oxide sputtering process, a thin ZnO nanoparticle (NP) layer is introduced onto the electron-extracting PCBM layer by a simple solution process without a post-annealing step. It is found that a thin ZnO-NP layer with an optimal thickness facilitates the electron transfer from PCBM to the Ag back contact in opaque devices while also helping to protect the underlying layers from plasma-induced damage in semi-transparent devices. As a result, semi-transparent PSC devices with an inverted architecture having a sputtered Al-doped ZnO top electrode are realized with power conversion efficiencies over 10%. In addition, monolithically integrated, two-terminal tandem devices composed of solution-processed CISe/perovskite are successfully fabricated, demonstrating an efficiency of 11% with a negligible degree of hysteresis. |  | ORGANOMETAL HALIDE PEROVSKITE; PHOTOVOLTAIC PERFORMANCE; EFFICIENT; RECOMBINATION; ORGANOMETAL HALIDE PEROVSKITE; PHOTOVOLTAIC PERFORMANCE; EFFICIENT; RECOMBINATION; tandem; monolithic; CIGS; perovskite; |  |  | 2050-7488 |  | https://pubs.kist.re.kr/handle/201004/122262