## DC
title[alternative] | contributor[author] | date[issued] | publisher | identifier[bibliographicCitation] | abstract | abstract | keywords[*] | identifier[govdoc] | identifier[isbn] | identifier[issn] | identifier[ismn] | identifier[uri] | identifier[url] | identifier[doi(resolver)]
| Cho, Cheol Jin; Noh, Myoung-Sub; Lee, Woo Chul; An, Cheol Hyun; Kang, Chong-Yun; Hwang, Cheol Seong; Kim, Seong Keun; | 2017-09-28 | ROYAL SOC CHEMISTRY | JOURNAL OF MATERIALS CHEMISTRY C, v.5, no.36, pp.9405 - 9411 | Noble metal oxides, such as RuO2, have received attention as capacitor electrodes in dynamic random access memories (DRAMs). Noble metal oxides generally have a high work function compared to noble metals and enhance the crystallinity of dielectric materials grown on them, resulting in a lower leakage current and higher dielectric constants. Despite these advantages, noble metal oxides are easily reduced during the dielectric film, such as TiO2, growth on top or by annealing under a forming gas atmosphere, degrading the capacitor performance. In this work, Ta-doped SnO2 is suggested as a potential capacitor electrode for DRAMs. Ta-Doped SnO2 films have a high work function, comparable to that of RuO2, and induce the formation of a high-temperature phase with a high dielectric constant, namely rutile TiO2, at low temperatures. More importantly, the Ta-doped SnO2 films show suitable structural and chemical stabilities, even after annealing at 400 degrees C under a forming gas atmosphere. RuO2 films, on the other hand, turn into a mixture of RuO2 and Ru after annealing under the same conditions. These findings suggest that Ta-doped SnO2 could serve as capacitor electrodes in next-generation DRAMs. |  | ATOMIC-LAYER DEPOSITION; CHEMICAL-VAPOR-DEPOSITION; THIN-FILMS; TIO2 FILMS; RUTHENIUM OXIDE; RU ELECTRODE; GROWTH; PRECURSOR; REACTANT; MEMORY; ATOMIC-LAYER DEPOSITION; CHEMICAL-VAPOR-DEPOSITION; THIN-FILMS; TIO2 FILMS; RUTHENIUM OXIDE; RU ELECTRODE; GROWTH; PRECURSOR; REACTANT; MEMORY; reduction-resistant electrode; DRAM; Ta-doped SnO2; |  |  | 2050-7526 |  | https://pubs.kist.re.kr/handle/201004/122265