## DC
title[alternative] | contributor[author] | date[issued] | publisher | identifier[bibliographicCitation] | abstract | abstract | keywords[*] | identifier[govdoc] | identifier[isbn] | identifier[issn] | identifier[ismn] | identifier[uri] | identifier[url] | identifier[doi(resolver)]
| Kang, Chang-Mo; Kang, Seok-Jin; Mun, Seung-Hyun; Choi, Soo-Young; Min, Jung-Hong; Kim, Sanghyeon; Shim, Jae-Phil; Lee, Dong-Seon; | 2017-09-04 | NATURE PUBLISHING GROUP | SCIENTIFIC REPORTS, v.7 | In general, to realize full color, inorganic light-emitting diodes (LEDs) are diced from respective redgreen- blue (RGB) wafers consisting of inorganic crystalline semiconductors. Although this conventional method can realize full color, it is limited when applied to microdisplays requiring high resolution. Designing a structure emitting various colors by integrating both AlGaInP-based and InGaN-based LEDs onto one substrate could be a solution to achieve full color with high resolution. Herein, we introduce adhesive bonding and a chemical wet etching process to monolithically integrate two materials with different bandgap energies for green and red light emission. We successfully transferred AlGaInP-based red LED film onto InGaN-based green LEDs without any cracks or void areas and then separated the green and red subpixel LEDs in a lateral direction; the dual color LEDs integrated by the bonding technique were tunable from the green to red color regions (530-630 nm) as intended. In addition, we studied vertically stacked subpixel LEDs by deeply analyzing their light absorption and the interaction between the top and bottom pixels to achieve ultra-high resolution. |  | LIGHT-EMITTING-DIODES; DISTRIBUTED-BRAGG-REFLECTOR; HIGH-EFFICIENCY; LIGHT-EMITTING-DIODES; DISTRIBUTED-BRAGG-REFLECTOR; HIGH-EFFICIENCY; |  |  | 2045-2322 |  | https://pubs.kist.re.kr/handle/201004/122303