## DC
title[alternative] | contributor[author] | date[issued] | publisher | identifier[bibliographicCitation] | abstract | abstract | keywords[*] | identifier[govdoc] | identifier[isbn] | identifier[issn] | identifier[ismn] | identifier[uri] | identifier[url] | identifier[doi(resolver)]
| Kim, Da Hye; Kong, Seong Young; Lee, Geun-Hyuk; Yoon, Chang Won; Ham, Hyung Chul; Han, Jonghee; Song, Kwang Ho; Henkensmeier, Dirk; Choi, Sun Hee; | 2017-09 | PERGAMON-ELSEVIER SCIENCE LTD | INTERNATIONAL JOURNAL OF HYDROGEN ENERGY, v.42, no.36, pp.22915 - 22924 | For pure hydrogen separation, palladium was deposited on surface-treated polybenzimidazole (PBI-HFA, 4,4&apos;-(hexafluroisopropylidene)bis(benzoic acid)) via the vacuum electroless plating technique (VELP). Since the hydrophobic characteristics of the polymer surface restrict strong adhesion of Pd on it and cause the peel-off of Pd film, various surface treatments have been employed. To increase the number of Pd anchoring sites on the PBI-HFA surface, mechanical abrasion (polishing) was applied, and to increase the hydrophilicity of the PBI-HFA surface, wet-chemical and O-2 plasma treatment (dry etching) were used. The thickness and effective permeating area of the deposited Pd films on the PBI-HFA membranes were estimated to be in the range of 160-340 nm and 8.3 cm(2), respectively. Among the tested membranes, membranes with Pd layers deposited on O-2 plasma treated PBI-HFA surfaces had the most uniform microstructure and the least number of defects compared to the other membranes. Gas permeation experiments were performed as a function of temperature and pressure. The gases used in the permeation measurements were H-2, N-2, CO2, and CO (99.9% purity). A Pd-O(2)30 m membrane, fabricated by O-2 plasma surface treatment during 30 min, exhibited superior gas separation performance (H-2 permeability of 275.5 Barrer), and proved to be impermeable to carbon monoxide. Enhancement of H-2 permselectivity of Pd/PBI-HFA composite membrane treated by O-2 plasma shows promising hydrogen separation membrane. (C) 2017 Hydrogen Energy Publications LLC. Published by Elsevier Ltd. All rights reserved. |  | POROUS STAINLESS-STEEL; ELECTROLESS PLATING TECHNIQUE; PALLADIUM MEMBRANES; HYDROGEN SEPARATION; PLASMA TREATMENT; ALLOY MEMBRANES; ADHESION; PD; DEPOSITION; AG; Hydrogen separation; Polybenzimidazole (PBI-HFA); Pd composite membrane; Vacuum electroless plating (VELP); O-2 plasma surface treatment; Chemical etching; |  |  | 0360-3199 |  | https://pubs.kist.re.kr/handle/201004/122359