## DC
title[alternative] | contributor[author] | date[issued] | publisher | identifier[bibliographicCitation] | abstract | abstract | keywords[*] | identifier[govdoc] | identifier[isbn] | identifier[issn] | identifier[ismn] | identifier[uri] | identifier[url] | identifier[doi(resolver)]
| Seo, Hyo Ree; Lee, Hae Ri; Kang, Dong-Ku; Yim, Taeeun; Oh, Si Hyoung; | 2017-09 | 한국공업화학회 | Journal of Industrial and Engineering Chemistry, v.53, pp.425 - 428 | Spinel-structured lithium manganese oxides (LMOs) suffer from manganese dissolution at elevated temperatures, which leads to severe capacity fading. In this work, a novel strategic approach was developed to alleviate this phenomenon by using poly(dimethylsiloxane) (PDMS) as a simple and scalable electrode additive. LMO electrodes containing finely dispersed PDMS were prepared using a conventional electrode coating process. Electrochemical studies showed that the PDMS-dispersed LMO electrodes had significantly improved cycling retentions. Ex-situ FT-IR and F-19 NMR spectra indicated PDMS chemically scavenged the F- species, which cause manganese dissolution in LMO-based cells. In addition, a plausible mechanism was proposed based on the spectroscopic evidences. (C) 2017 The Korean Society of Industrial and Engineering Chemistry. Published by Elsevier B.V. All rights reserved. |  | ORGANIC CARBONATE ELECTROLYTES; POSITIVE-ELECTRODE; HF FORMATION; PERFORMANCE; ADDITIVES; DISSOLUTION; MECHANISM; PHOSPHITE; FAILURE; ANODE; Lithium manganese oxides; Spinel; Poly(dimethylsiloxane); Fluoride scavenging; Manganese dissolution; |  |  | 1226-086X |  | https://pubs.kist.re.kr/handle/201004/122376