## DC
title[alternative] | contributor[author] | date[issued] | publisher | identifier[bibliographicCitation] | abstract | abstract | keywords[*] | identifier[govdoc] | identifier[isbn] | identifier[issn] | identifier[ismn] | identifier[uri] | identifier[url] | identifier[doi(resolver)]
| Lim, June Yeong; Pezeshki, Atiye; Oh, Sehoon; Kim, Jin Sung; Lee, Young Tack; Yu, Sanghyuck; Hwang, Do Kyung; Lee, Gwan-Hyoung; Choi, Hyoung Joon; Im, Seongil; | 2017-08-11 | WILEY-V C H VERLAG GMBH | ADVANCED MATERIALS, v.29, no.30 | Recently, alpha-MoTe2, a 2D transition-metal dichalcogenide (TMD), has shown outstanding properties, aiming at future electronic devices. Such TMD structures without surface dangling bonds make the 2D alpha-MoTe2 a more favorable candidate than conventional 3D Si on the scale of a few nanometers. The bandgap of thin alpha-MoTe2 appears close to that of Si and is quite smaller than those of other typical TMD semiconductors. Even though there have been a few attempts to control the charge-carrier polarity of MoTe2, functional devices such as p-n junction or complementary metal-oxide-semiconductor (CMOS) inverters have not been reported. Here, we demonstrate a 2D CMOS inverter and p-n junction diode in a single alpha-MoTe2 nanosheet by a straightforward selective doping technique. In a single alpha-MoTe2 flake, an initially p-doped channel is selectively converted to an n-doped region with high electron mobility of 18 cm(2) V-1 s(-1) by atomic-layer-deposition-induced H-doping. The ultrathin CMOS inverter exhibits a high DC voltage gain of 29, an AC gain of 18 at 1 kHz, and a low static power consumption of a few nanowatts. The results show a great potential of alpha-MoTe2 for future electronic devices based on 2D semiconducting materials. |  | COMPLEMENTARY INVERTERS; BAND-GAP; TRANSISTORS; PERFORMANCE; LOGIC; NANOSHEET; CIRCUITS; SEMICONDUCTOR; BEHAVIOR; CHANNEL; COMPLEMENTARY INVERTERS; BAND-GAP; TRANSISTORS; PERFORMANCE; LOGIC; NANOSHEET; CIRCUITS; SEMICONDUCTOR; BEHAVIOR; CHANNEL; 2D semiconductors; atomic-layer-deposition-induced doping; homogeneous complementary inverters; p？n junction diodes; α-MoTe2; |  |  | 0935-9648 |  | https://pubs.kist.re.kr/handle/201004/122419