## DC
title[alternative] | contributor[author] | date[issued] | publisher | identifier[bibliographicCitation] | abstract | abstract | keywords[*] | identifier[govdoc] | identifier[isbn] | identifier[issn] | identifier[ismn] | identifier[uri] | identifier[url] | identifier[doi(resolver)]
| Lee, Keon-U; Trung Hieu Tran; Kim, Sang Hoon; Shin, Hyung-Joon; | 2017-08-05 | ELSEVIER SCIENCE SA | JOURNAL OF ALLOYS AND COMPOUNDS, v.713, pp.132 - 137 | Nanoporous gold (NP-Au) thin films were fabricated on glass substrates by dealloying an Au-Si alloy produced by co-deposition of Au and Si. Si was selectively removed from the Au-Si alloy with potassium hydroxide solution, which is a very simple and safe dealloying method. We investigated the optimum conditions for sputtering and dealloying to obtain stable and durable nanoporous films. The NP-Au films were used as a working electrode for amperometric sensing of aniline in water and exhibited a wider sensing range and lower detection limit than NP-Au electrodes fabricated on Si substrates with HF etchant. The larger surface roughness factor of the NP-Au sensor is responsible for the enhanced sensing performance. (C) 2017 Elsevier B.V. All rights reserved. |  | DOPED DIAMOND ELECTRODES; ELECTROCHEMICAL OXIDATION; CYCLIC VOLTAMMETRY; GAS; TEMPERATURE; ACTUATION; LIQUID; DOPED DIAMOND ELECTRODES; ELECTROCHEMICAL OXIDATION; CYCLIC VOLTAMMETRY; GAS; TEMPERATURE; ACTUATION; LIQUID; Nanoporous gold; Heat-treatment; Sensor; Thin films; |  |  | 0925-8388 |  | https://pubs.kist.re.kr/handle/201004/122425