## DC
title[alternative] | contributor[author] | date[issued] | publisher | identifier[bibliographicCitation] | abstract | abstract | keywords[*] | identifier[govdoc] | identifier[isbn] | identifier[issn] | identifier[ismn] | identifier[uri] | identifier[url] | identifier[doi(resolver)]
| Lim, Swee Su; Yu, Eileen Hao; Daud, Wan Ramli Wan; Kim, Byung Hong; Scott, Keith; | 2017-08 | ELSEVIER SCI LTD | BIORESOURCE TECHNOLOGY, v.238, pp.313 - 324 | The bioanode is important for a microbial electrolysis cell (MEC) and its robustness to maintain its catalytic activity affects the performance of the whole system. Bioanodes enriched at a potential of +0.2 V (vs. standard hydrogen electrode) were able to sustain their oxidation activity when the anode potential was varied from -0.3 up to +1.0 V. Chronoamperometric test revealed that the bioanode produced peak current density of 0.36 A/m(2) and 0.37 A/m(2) at applied potential 0 and +0.6 V, respectively. Meanwhile hydrogen production at the biocathode was proportional to the applied potential, in the range from -0.5 to -1.0 V. The highest production rate was 7.4 L H-2/(m(2) cathode area)/day at -1.0 V cathode potential. A limited current output at the bioanode could halt the biocathode capability to generate hydrogen. Therefore maximum applied potential that can be applied to the biocathode was calculated as -0.84 V without overloading the bioanode. (C) 2017 The Authors. Published by Elsevier Ltd. |  | HYDROGEN GAS-PRODUCTION; FUEL-CELLS; GEOBACTER-SULFURREDUCENS; ELECTROCHEMICAL SYSTEMS; GRAPHITE CATHODES; ANODE POTENTIALS; H-2 PRODUCTION; WASTE-WATER; START-UP; BIOFILMS; Biological microbial electrolysis cell; Limiting factor; Applied potential; Bioanode; Biocathode; |  |  | 0960-8524 |  | https://pubs.kist.re.kr/handle/201004/122444