## DC
title[alternative] | contributor[author] | date[issued] | publisher | identifier[bibliographicCitation] | abstract | abstract | keywords[*] | identifier[govdoc] | identifier[isbn] | identifier[issn] | identifier[ismn] | identifier[uri] | identifier[url] | identifier[doi(resolver)]
| Lee, Gwangyeob; Moon, Seon Young; Kim, Jinyeon; Baek, Seung-Hyub; Kim, Do Hyang; Jang, Ho Won; Chang, Hye Jung; | 2017-08 | ROYAL SOC CHEMISTRY | RSC ADVANCES, v.7, no.64, pp.40279 - 40285 | Interfacial conductivity at the interface between two insulating oxides, that is 2DEG, shows a number of intriguing properties and applications, such as on/off switching with external electric fields, use in nanoscale electronic devices and tunable conductivity. Here, we report the effect of the interfacial conductivity on the kinetic behavior of electron-beam-induced epitaxial crystallization of an oxide amorphous thin film on an SrTiO3 substrate. Epitaxial growth from the interface can occur without direct e-beam irradiation at the interface due to accumulated charge around the beam position in the insulating materials. 2DEG, which acts as a current path delays the crystallization kinetics, thus delicate control of the crystallized pattern shape and size is available. As a result, successful pattern writing with a width of about 5 nm was performed. The present work provides useful guidelines for coherent atomic scale e-beam patterning considering the critical distance of the electron beam from the interface for the epitaxial growth, e-beam dose rate effect on the growth rate and the heterostructure interfacial conductivity. |  | RESOLUTION LIMITS; RADIATION-DAMAGE; LITHOGRAPHY; GRAPHENE; FILMS; IRRADIATION; FABRICATION; INTERFACES; GAS; SI; RESOLUTION LIMITS; RADIATION-DAMAGE; LITHOGRAPHY; GRAPHENE; FILMS; IRRADIATION; FABRICATION; INTERFACES; GAS; SI; |  |  | 2046-2069 |  | https://pubs.kist.re.kr/handle/201004/122481