## DC
title[alternative] | contributor[author] | date[issued] | publisher | identifier[bibliographicCitation] | abstract | abstract | keywords[*] | identifier[govdoc] | identifier[isbn] | identifier[issn] | identifier[ismn] | identifier[uri] | identifier[url] | identifier[doi(resolver)]
| Kim, Choa; Verma, Deepak; Nam, Dong Ho; Chang, Wonyoung; Kim, Jaehoon; | 2017-08 | 한국공업화학회 | Journal of Industrial and Engineering Chemistry, v.52, pp.260 - 269 | Silicon nanoparticles,(SiNPs)-graphene oxide (GO) composites are synthesized using a simple, fast, and mild ball-milling route. Uniform and conformal carbon layer is coated on the surface of SiNPs and the carbon-coated SiNPs are well-dispersed on the GO matrix by forming Si-O-C linkages. A high reversible capacity of 1265 mAg(-1) at 50 mAg(-1) after 80 cycles, good rate capability of 238 mAh g(-1), at 2.5 A g(-1), and long-term cyclability of 230 mAh g(-1) at 1 A g(-1) after 800 cycles are resulted. The mild ball milling can be highly promising and scalable approach for producing high-performance Si anode material. (C) 2017 The Korean Society of Industrial and Engineering Chemistry. Published by Elsevier B.V. All rights reserved. |  | POROUS SILICON SPHERES; LI-ION BATTERIES; HIGH-CAPACITY; ANODE MATERIALS; NANOSTRUCTURED SILICON; LITHIUM-STORAGE; ACID CATALYST; MAGNESIOTHERMIC-REDUCTION; NEGATIVE ELECTRODES; AMORPHOUS-SILICON; Ball milling; Silicon nanoparticles; Graphene oxide; Anode; Lithium-ion battery; |  |  | 1226-086X |  | https://pubs.kist.re.kr/handle/201004/122483