## DC
title[alternative] | contributor[author] | date[issued] | publisher | identifier[bibliographicCitation] | abstract | abstract | keywords[*] | identifier[govdoc] | identifier[isbn] | identifier[issn] | identifier[ismn] | identifier[uri] | identifier[url] | identifier[doi(resolver)]
| Byeon, Hye-Hyeon; Kim, Kein; Kim, Woong; Yi, Hyunjung; | 2017-07-20 | NATURE PUBLISHING GROUP | SCIENTIFIC REPORTS, v.7 | The demonstration of field-effect transistors (FETs) based entirely on single-walled carbon nanotubes (SWNTs) would enable the fabrication of high-on-current, flexible, transparent and stretchable devices owing to the excellent electrical, optical, and mechanical properties of SWNTs. Fabricating all-SWNT-based FETs via simple solution process, at room temperature and without using lithography and vacuum process could further broaden the applicability of all-SWNT-FETs. In this work, we report on biologically assembled all SWNT-based transistors and demonstrate that ion-gel-gated network structures of unsorted SWNTs assembled using a biological template material enabled operation of SWNT-based transistors at a very low voltage. The compatibility of the biologically assembled SWNT networks with ion gel dielectrics and the large capacitance of both the three-dimensional channel networks and the ion gel allowed an ultralow operation voltage. The all-SWNT-based FETs showed an I-on/I-off value of >10(2), an on-current density per channel width of 2.16 x 10(-4) A/mm at V-DS = 0.4 V, and a field-effect hole mobility of 1.12 cm(2)/V . s in addition to the low operation voltage of <-0.5 V. We envision that our work suggests a solution-based simple and low-cost approach to realizing all-carbon-based FETs for low voltage operation and flexible applications. |  | THIN-FILM TRANSISTORS; CHARGE-TRANSFER; CAPACITANCE; CIRCUITS; THIN-FILM TRANSISTORS; CHARGE-TRANSFER; CAPACITANCE; CIRCUITS; |  |  | 2045-2322 |  | https://pubs.kist.re.kr/handle/201004/122512