## DC
title[alternative] | contributor[author] | date[issued] | publisher | identifier[bibliographicCitation] | abstract | abstract | keywords[*] | identifier[govdoc] | identifier[isbn] | identifier[issn] | identifier[ismn] | identifier[uri] | identifier[url] | identifier[doi(resolver)]
| Kim, Kyung Min; Nam, Yun-Sik; Lee, Yeonhee; Lee, Kang-Bong; | 2017-07 | TAYLOR & FRANCIS LTD | INTERNATIONAL JOURNAL OF ENVIRONMENTAL ANALYTICAL CHEMISTRY, v.97, no.7, pp.673 - 683 | A sensitive colorimetric method for the determination of iodide ions was developed using gold nanoparticles (AuNPs) functionalised with glycol chitosan (GCS). The iodide ions were at the centre of the O-I--O coordination structure, formed with the GCS-AuNPs, reducing their interparticle distance and inducing aggregation. Time-of-flight secondary ion mass spectrometry analyses showed that the bound iodide ions were coordinated to the oxygen atoms of the ethylene glycol in GCS, with this aggregation leading to a considerable variation in colour from light red to dark violet. Using this GCS-AuNP probe, the iodide ion concentration in environmental, biological and pharmaceutical samples could be determined by both the naked eye and UV-Vis spectroscopy. Additionally, the sensitivity of the detection was found to be markedly enhanced at pH 6, where a more pronounced colour change was observed. The absorption ratio A(700)/A(521) of the functionalised AuNP solution correlated linearly with the iodide ion concentration within the range 0.0-10.0mg/L, and the limits of detection in tap water, pond water, and bovine serum solution were 3.5, 3.6, and 3.4g/L, respectively. The present assay method can thus be utilised to rapidly measure the concentration of iodide ions in aqueous samples. |  | PERFORMANCE LIQUID-CHROMATOGRAPHY; PLASMA-MASS SPECTROMETRY; COLORIMETRIC DETECTION; SILVER NANOPARTICLES; FLUORESCENT-PROBES; DEFICIENCY; PREGNANCY; GROWTH; SENSOR; SPECIATION; PERFORMANCE LIQUID-CHROMATOGRAPHY; PLASMA-MASS SPECTROMETRY; COLORIMETRIC DETECTION; SILVER NANOPARTICLES; FLUORESCENT-PROBES; DEFICIENCY; PREGNANCY; GROWTH; SENSOR; SPECIATION; I- ion probe; gold nanoparticle; glycol chitosan; nanoparticle functionalisation; colorimetric probe; |  |  | 0306-7319 |  | https://pubs.kist.re.kr/handle/201004/122561