## DC
title[alternative] | contributor[author] | date[issued] | publisher | identifier[bibliographicCitation] | abstract | abstract | keywords[*] | identifier[govdoc] | identifier[isbn] | identifier[issn] | identifier[ismn] | identifier[uri] | identifier[url] | identifier[doi(resolver)]
| El Dirani, H.; Lee, K. H.; Parihar, M. S.; Lacord, J.; Martinie, S.; Barbe, J-Ch.; Mescot, X.; Fonteneau, P.; Broquin, J. -E.; Ghibaudo, G.; Galy, Ph; Gamiz, F.; Taur, Y.; Kim, Y. -T.; Cristoloveanu, S.; Bawedin, M.; | 2017-06-25 | ELSEVIER | MICROELECTRONIC ENGINEERING, v.178, pp.245 - 249 | A systematic study of a capacitorless 1T-DRAM fabricated in 28 nm FDSOI technology is presented. The operation mechanism is based on band modulation. The Z(2)-FET memory cell features a large current sense margin and small OFF-state current at 25 degrees C and 85 degrees C. Moreover, low power consumption during state &apos;1&apos; writing is achieved with similar to 0.5 V programming voltage. These specifications make the Z(2)-FET an outstanding candidate for low-power eDRAM applications. (C) 2017 Elsevier B.V. All rights reserved. |  | CAPACITORLESS 1T-DRAM; GATE; Z(2)-FET; DEVICES; CAPACITORLESS 1T-DRAM; GATE; Z(2)-FET; DEVICES; Fully Depleted Silicon-On-Insulator (FDSOI); Sharp switch; Z(2)-FET; Low-power; Embedded memory; 1T-DRAM; |  |  | 0167-9317 |  | https://pubs.kist.re.kr/handle/201004/122613