## DC
title[alternative] | contributor[author] | date[issued] | publisher | identifier[bibliographicCitation] | abstract | abstract | keywords[*] | identifier[govdoc] | identifier[isbn] | identifier[issn] | identifier[ismn] | identifier[uri] | identifier[url] | identifier[doi(resolver)]
| Kim, Eunjoo; Hong, Sungwon; Jang, Eunhee; Lee, Jeong Hyeon; Kim, Jin Chul; Choi, Nakwon; Cho, Churl Hee; Nam, Jaewook; Kwak, Sang Kyu; Yip, Alex C. K.; Choi, Jungkyu; | 2017-06-14 | ROYAL SOC CHEMISTRY | JOURNAL OF MATERIALS CHEMISTRY A, v.5, no.22, pp.11246 - 11254 | An all-silica deca-dodecasil 3R (Si-DDR) zeolite with a pore size of 0.36 x 0.44 nm(2) is highly desirable for membrane-based separation of CO2 (0.33 nm) from N-2 (0.364 nm), which is critical in the post-combustion carbon capture process, via molecular recognition of their slight size difference. For the first time, we acquired h0h-oriented, hydrophobic DDR zeolite films through the epitaxial growth of a DDR seed layer with a structure directing agent of methyltropinium iodide. The degree of the out-of-plane orientation and inter-growth was increased with the secondary growth time, while reducing the defects that provide non-selective pathways. The resulting DDR membrane showed a CO2/N-2 separation factor (SF) as high as 11.9 at 50 degrees C (a representative flue-gas temperature) under dry conditions. More desirably, it could achieve a much enhanced CO2/N-2 SF of up to 15.9 at 50 degrees C in the presence of H2O vapor (3rd largest component in the flue-gas). The transport of the larger N-2 molecule, plausibly its entering the pore mouth of DDR zeolites, was more inhibited by H2O molecules adsorbed on the membrane surface; it appears that this surface resistance was due to the hydrophobicity of the highly siliceous DDR membrane and beneficial for improving CO2/N-2 SFs under wet conditions. |  | PERMEATION PROPERTIES; MOLECULAR-SIEVE; DIOXIDE CAPTURE; MFI MEMBRANES; POWER-PLANT; CO2 CAPTURE; GAS; SEPARATION; TRANSPORT; GROWTH; PERMEATION PROPERTIES; MOLECULAR-SIEVE; DIOXIDE CAPTURE; MFI MEMBRANES; POWER-PLANT; CO2 CAPTURE; GAS; SEPARATION; TRANSPORT; GROWTH; |  |  | 2050-7488 |  | https://pubs.kist.re.kr/handle/201004/122627