## DC
title[alternative] | contributor[author] | date[issued] | publisher | identifier[bibliographicCitation] | abstract | abstract | keywords[*] | identifier[govdoc] | identifier[isbn] | identifier[issn] | identifier[ismn] | identifier[uri] | identifier[url] | identifier[doi(resolver)]
| Jo, Kiyoung; Choi, Jaeyoo; Kim, Heesuk; | 2017-06-14 | ROYAL SOC CHEMISTRY | JOURNAL OF MATERIALS CHEMISTRY C, v.5, no.22, pp.5395 - 5401 | Modulating the electrical properties of transition metal dichalcogenides (TMDs) is of fundamental importance for applications in nanoelectronic devices and can be achieved through the exfoliation of a bulk material into nanosheets or controlled doping. In this study, the simultaneous exfoliation and n-doping of a TMD, i.e., MoS2, is achieved for the first time via a solution process using benzyl viologen (BV) and hydrazine. The MoS2 sample exfoliated by the BV molecules has an average thickness of 2.68 nm and a lateral size of 200-900 nm, indicating bi- or tri-layered MoS2 nanosheets. These nanosheets have an electrical conductivity (2.28 x 10(-1) S m(-1)) that is higher by one order of magnitude than that of bulk MoS2 due to the effective n-doping by BV molecules. As a proof of concept, the thermoelectric properties of the exfoliated MoS2-BV nanosheets are characterized, which reveals an enhanced Seebeck coefficient (-360 mu V K-1) due to quantum confinement by successful exfoliation. The electrical conductivity and Seebeck coefficient are the highest values among those of MoS2 nanosheets previously prepared by a solution-process. This newly proposed strategy for simultaneous exfoliation and doping can be used to control the electrical properties of MoS2, thus showing great potential for further development of 2D TMD-based electronic and energy devices. |  | DIMENSIONAL THERMOELECTRIC-MATERIALS; TRANSITION-METAL DICHALCOGENIDES; HYDROGEN EVOLUTION REACTION; AQUEOUS DISPERSIONS; FEW-LAYER; REDUCTION; NANOTUBES; GRAPHENE; SURFACE; PHOTOLUMINESCENCE; DIMENSIONAL THERMOELECTRIC-MATERIALS; TRANSITION-METAL DICHALCOGENIDES; HYDROGEN EVOLUTION REACTION; AQUEOUS DISPERSIONS; FEW-LAYER; REDUCTION; NANOTUBES; GRAPHENE; SURFACE; PHOTOLUMINESCENCE; |  |  | 2050-7526 |  | https://pubs.kist.re.kr/handle/201004/122630