## DC
title[alternative] | contributor[author] | date[issued] | publisher | identifier[bibliographicCitation] | abstract | abstract | keywords[*] | identifier[govdoc] | identifier[isbn] | identifier[issn] | identifier[ismn] | identifier[uri] | identifier[url] | identifier[doi(resolver)]
| Im, Mir; Kweon, Sang-Hyo; Kim, Dong-Ha; Lee, Woong-Hee; Nahm, Sahn; Choi, Ji-Won; Hwang, Seong-Ju; | 2017-06 | ELSEVIER SCI LTD | JOURNAL OF THE EUROPEAN CERAMIC SOCIETY, v.37, no.6, pp.2407 - 2413 | Sr2NaNb4O13- (SNNO-) nanosheets were exfoliated from the K(Sr2Na)Nb4O13 compound that was synthesized at 1200 degrees C. The SNNO- nanosheets were deposited on a Pt/Ti/SiO2/Si substrate at room temperature by the electrophoretic method. Annealing was conducted at various temperatures to remove organic defects in the SNNO film. A crystalline SNNO phase without organic defects was formed in the film annealed at 500 degrees C. However, a SrNb2O6 secondary phase was formed in the films annealed above 600 degrees C, probably due to the evaporation of Na2O. The SNNO thin film annealed at 500 degrees C showed a dielectric constant of 74 at 1.0 MHz with a dielectric loss of 2.2%. This film also exhibited a low leakage current density of 9.0 x 10(-8) A/cm(2) at 0.6 MV/cm with a high breakdown electric field of 0.72 MV/cm. (C) 2017 Elsevier Ltd. All rights reserved. |  | HIGH-KAPPA RESPONSE; X-RAY-DIFFRACTION; PEROVSKITE NANOSHEETS; DIELECTRIC-PROPERTIES; LAYERED TITANATE; DEPOSITION; OXIDE; EXFOLIATION; CAPACITORS; HIGH-KAPPA RESPONSE; X-RAY-DIFFRACTION; PEROVSKITE NANOSHEETS; DIELECTRIC-PROPERTIES; LAYERED TITANATE; DEPOSITION; OXIDE; EXFOLIATION; CAPACITORS; Layered perovskite; Inorganic nanosheets; Exfoliation; Electrophoresis; Dielectrics; |  |  | 0955-2219 |  | https://pubs.kist.re.kr/handle/201004/122676