## DC
title[alternative] | contributor[author] | date[issued] | publisher | identifier[bibliographicCitation] | abstract | abstract | keywords[*] | identifier[govdoc] | identifier[isbn] | identifier[issn] | identifier[ismn] | identifier[uri] | identifier[url] | identifier[doi(resolver)]
| Liu, Shida; Wang, Haiyan; Smith, Kevin J.; Kim, Chang Soo; | 2017-06 | American Chemical Society | Energy & Fuels, v.31, no.6, pp.6378 - 6388 | The hydrodeoxygenation (HDO) of 2-methoxyphenol (or guaiacol, GUA) over Pd, Ru, and Mo2C catalysts supported on activated carbon (AC) is compared. The activities of the catalysts for hydrogenation versus deoxygenation on a per site basis, measured over a range of temperatures in a liquid phase batch reactor at high H-2 pressure (3.4 MPa), are quantified using lumped kinetics. The overall GUA consumption rate decreases in the order Pd > Ru > Mo2C. Hydrogenation of the phenyl ring of GUA occurs at a low temperature (240 degrees C) on both the Pd/AC and Ru/AC catalysts. At a higher temperature (>= 300 degrees C), the R-OCH3 and R-OH bonds of the hydrogenated products are cleaved yielding cyclohexanol, cyclohexane (Pd and Ru), and benzene (Ru) as major products. On the Mo2C/AC catalyst, HDO of GUA occurs by direct demethoxylation yielding phenol followed by Ar-OH bond cleavage to ultimately yield benzene at high temperatures. The lumped kinetics indicate that the hydrogenation activity of the Pd catalyst (on a per site basis, as determined from CO uptake measurements) is about 6 times higher than the Ru, but Ru is more active for O removal. Although the Mo2C is the least active, it is the most efficient in terms of O-removal with minimal H-2 consumption. |  | VAPOR-PHASE HYDRODEOXYGENATION; MOLYBDENUM CARBIDE CATALYSTS; BIO-OIL; GUAIACOL HYDRODEOXYGENATION; FAST PYROLYSIS; OXYGENATED COMPOUNDS; MODEL-COMPOUND; ANISOLE; BIOMASS; PHENOL; hydrodeoxygenation; Guaiacol; 2-mehtoxyphenol; Ru/PD/Mo2C; |  |  | 0887-0624 |  | https://pubs.kist.re.kr/handle/201004/122682