## DC
title[alternative] | contributor[author] | date[issued] | publisher | identifier[bibliographicCitation] | abstract | abstract | keywords[*] | identifier[govdoc] | identifier[isbn] | identifier[issn] | identifier[ismn] | identifier[uri] | identifier[url] | identifier[doi(resolver)]
| Kim, Jae-Yeon; Hwang, Jung-Woo; Kim, Hye-Young; Lee, Seung-Mi; Jung, Woo-Sang; Byeon, Jai-Won; | 2017-06 | POLSKA AKAD NAUK, POLISH ACAD SCIENCES, INST METALL & MATER SCI PAS | ARCHIVES OF METALLURGY AND MATERIALS, v.62, no.2, pp.1039 - 1042 | Double-pass Friction Stir Processing (FSP) was applied to fabricate an AZ31/CNT nano-composite for surface hardening of lightweight structural components. The effects of double-pass FSP as well as groove depth (i.e., volume fraction of CNT) on the CNT distribution, dynamically recrystallized grain size, and resulting microhardness were studied. Double-pass FSP was performed for the CNT-filled plate-type specimen with different groove depths of 2, 3, and 4 mm. By applying double-pass FSP, the average size of CNT clusters decreased, implying a more homogeneous distribution. Compared with the FSPed specimen without CNT, grain size was refined from 19 mu m to 3 mu m and microhardness increased from 52 Hv to 83 Hv (i.e., 71% increase). |  | MATRIX COMPOSITES; MATRIX COMPOSITES; Surface Modification; Double-pass Friction Stir Processing; AZ31; Composite; CNT; |  |  | 1733-3490 |  | https://pubs.kist.re.kr/handle/201004/122683