## DC
title[alternative] | contributor[author] | date[issued] | publisher | identifier[bibliographicCitation] | abstract | abstract | keywords[*] | identifier[govdoc] | identifier[isbn] | identifier[issn] | identifier[ismn] | identifier[uri] | identifier[url] | identifier[doi(resolver)]
| Thi May Do; Byun, Ji Young; Kim, Sang Hoon; | 2017-06 | SPRINGER | RESEARCH ON CHEMICAL INTERMEDIATES, v.43, no.6, pp.3481 - 3492 | The possibility of preparing one-body catalyst was investigated for heterogeneous Fenton-like reactions by coating magnetite powder on metal foams. Up to 10 wt% magnetite could be coated onto metal foams with strong enough adhesion. The catalytic efficiency of the catalyst was investigated using a model reaction of methylene blue degradation at a circumneutral pH using H2O2 as the source of OH radicals and oxalic acid as the chelating agent. Comparison with conventional magnetite powder indicated that the catalytic efficiency of magnetite-coated metal foam was better than that of the powder only due to a larger exposed surface area. After treatment, separation of the one-body catalyst was easier and cleaner than that of conventional magnetite powder catalyst. |  | OXIDATION; NANOPARTICLES; KINETICS; OXIDATION; NANOPARTICLES; KINETICS; Fenton process; Metal foam; Magnetite; Methylene blue; Advanced oxidation process; |  |  | 0922-6168 |  | https://pubs.kist.re.kr/handle/201004/122713