## DC
title[alternative] | contributor[author] | date[issued] | publisher | identifier[bibliographicCitation] | abstract | abstract | keywords[*] | identifier[govdoc] | identifier[isbn] | identifier[issn] | identifier[ismn] | identifier[uri] | identifier[url] | identifier[doi(resolver)]
| Accardo, G.; Dell&apos;agli, G.; Frattini, D.; Spiridigliozzi, L.; Nam, S.W.; Yoon, S.P.; | 2017-06 | Italian Association of Chemical Engineering - AIDIC | Chemical Engineering Transactions, v.57, pp.1345 - 1350 | In this study Scandia-doped zirconia co-doped with MgO, (MgO)0.03(ZrO2)0.88(Sc2O3)0.09, was synthetized by using the urea co-precipitation method in hot aqueous solution. MgO was added to prevent the transformation of cubic fluorite Sc-doped ZrO2 into rhombohedral phase, with worst electrical properties. The as-prepared powders were completely amorphous and, by a calcination step at 500 °C for 1 h, full conversion to fluorite phase occurred preserving the nano size character of powders. The presence of MgO allowed to effectively stabilize the cubic fluorite phase also after a prolonged thermal treatment at 1200 °C. The nanometric feature of the powder aided the sintering step of this material at 1600 °C. The EIS electrical characterization revealed that its ionic conductivity is 7.3.10-2 S/cm and 2.8.10-2 S/cm at 800 °C and 700 °C, respectively. Therefore, this material is suitable as ceramic electrolyte in SOFC operated at intermediate temperatures. ？ Copyright 2017, AIDIC Servizi S.r.l. |  | Characterization; Coprecipitation; Doping (additives); Electrolytes; Fluorspar; Magnesia; Metabolism; Powders; Sintering; Solid electrolytes; Solid oxide fuel cells (SOFC); Solutions; Urea; Zirconia; Ceramic electrolytes; Coprecipitation method; Electrical characterization; Fluorite phase; Intermediate temperatures; Micro-structural characterization; Rhombohedral phase; Scandia-doped zirconia; Precipitation (chemical); |  |  | 2283-9216 |  | https://pubs.kist.re.kr/handle/201004/122717