## DC
title[alternative] | contributor[author] | date[issued] | publisher | identifier[bibliographicCitation] | abstract | abstract | keywords[*] | identifier[govdoc] | identifier[isbn] | identifier[issn] | identifier[ismn] | identifier[uri] | identifier[url] | identifier[doi(resolver)]
| Park, Taehyun; Kang, Yun Sik; Jang, Segeun; Cha, Suk Won; Choi, Mansoo; Yoo, Sung Jong; | 2017-05-26 | NATURE PUBLISHING GROUP | NPG ASIA MATERIALS, v.9 | We have developed a highly flexible, ultra-light and thin polymer electrolyte membrane fuel cell that can be used as a portable power source for flexible electronics. To achieve such flexibility and ultra-lightness, we fabricated a thin flow-field plate using a thermal imprinting process and combined it with a laser-machined metal current collector. The air-breathing fuel cell, with a thickness of 0.992 mm and a weight of 2.23 g, demonstrated a total power of 508 mW and a performance degradation of <10% after severe bending fatigue (200 repeated bends). This high power per weight (0.228 W g(-1)) and robust bending durability have never been observed before. The highly flexible architecture enabled the operation of the fuel cell in an S-shape or even in a rolled-up state without any significant performance loss. We have fabricated a cylindrical planar stack of 10 fuel cells and successfully carried out its outdoor operation to demonstrate its practical applications in various fields. |  | STRETCHABLE ELECTRONICS; IMPEDANCE SPECTROSCOPY; FLEXIBLE ELECTRONICS; CURRENT COLLECTOR; HIGH-PERFORMANCE; PLANAR; SUPERCAPACITORS; BATTERIES; SYSTEMS; FILM; STRETCHABLE ELECTRONICS; IMPEDANCE SPECTROSCOPY; FLEXIBLE ELECTRONICS; CURRENT COLLECTOR; HIGH-PERFORMANCE; PLANAR; SUPERCAPACITORS; BATTERIES; SYSTEMS; FILM; |  |  | 1884-4049 |  | https://pubs.kist.re.kr/handle/201004/122722