## DC
title[alternative] | contributor[author] | date[issued] | publisher | identifier[bibliographicCitation] | abstract | abstract | keywords[*] | identifier[govdoc] | identifier[isbn] | identifier[issn] | identifier[ismn] | identifier[uri] | identifier[url] | identifier[doi(resolver)]
| Kim, Hee-Soo; Oh, Yoong; Kang, Ki Hoon; Kim, Ju Hwan; Kim, Joosun; Yoon, Chong Seung; | 2017-05-17 | American Chemical Society | ACS Applied Materials & Interfaces, v.9, no.19, pp.16063 - 16070 | All-solid-state Li-rechargeable batteries using a 500 nm-thick LiCoO2 (LCO) film deposited on two NASICON-type solid electrolyte substrates, LICGC (OHARA Inc.) and Li1.3Al0.3Ti1.7(PO4)(3) (LATP), are constructed. The postdeposition annealing temperature prior to the cell assembly is critical to produce a stable sharp LCO/electrolyte interface and to develop a strong crystallographic texture in the LCO film, conducive to migration of Li ions. Although the cells deliver a limited discharge capacity, the cells cycled stably for SO cycles. The analysis of the LCO/electrolyte interfaces after cycling demonstrates that the sharp interface, once formed by proper thermal annealing, will remain stable without any evidence for contamination and with minimal intermixing of the constituent elements during cycling. Hence, although ionic conductivity of the NASICON-type solid electrolyte is lower than that of the sulfide electrolytes, the NACSICON-type electrolytes will maintain a stable interface in contact with a LCO cathode, which should be beneficial to improving the capacity retention as well as the rate capability of the all-solid state cell. |  | ION BATTERIES; HIGH-VOLTAGE; ELECTROCHEMICAL PROPERTIES; LANTHANUM TITANATE; RECENT PROGRESS; GLASS; CONDUCTIVITY; CATHODE; ION BATTERIES; HIGH-VOLTAGE; ELECTROCHEMICAL PROPERTIES; LANTHANUM TITANATE; RECENT PROGRESS; GLASS; CONDUCTIVITY; CATHODE; all-solid-state batteries; lithium-ion batteries; solid electrolytes; interfaces; NASICON; |  |  | 1944-8244 |  | https://pubs.kist.re.kr/handle/201004/122728