## DC
title[alternative] | contributor[author] | date[issued] | publisher | identifier[bibliographicCitation] | abstract | abstract | keywords[*] | identifier[govdoc] | identifier[isbn] | identifier[issn] | identifier[ismn] | identifier[uri] | identifier[url] | identifier[doi(resolver)]
| Kwon, Jeong An; Kim, Min-Su; Shin, Dong Yun; Kim, Jin Young; Lim, Dong-Hee; | 2017-05 | 한국공업화학회 | Journal of Industrial and Engineering Chemistry, v.49, pp.69 - 75 | Transition metal nitrides possessing superior electrical conductivity and outstanding oxidation and corrosion resistance have been described as good substitutes for carbon support materials which are vulnerable during proton exchange membrane fuel cell (PEMFC) operation due to corrosion and poor life cycles. A closer theoretical inspection of the stability and electronic properties of titanium nitride supported Pt in comparison with carbon-supported Pt (using graphite and graphene) has been conducted using density functional theory calculations. A single Pt atom adsorbed more strongly to the TiN surface than to both graphite and graphene, causing a larger degree of charge transfer between Pt and TiN. (C) 2017 The Korean Society of Industrial and Engineering Chemistry. Published by Elsevier B.V. All rights reserved. |  | OXYGEN REDUCTION REACTION; INITIO MOLECULAR-DYNAMICS; TOTAL-ENERGY CALCULATIONS; SURFACE-PROPERTIES; CATALYTIC-ACTIVITY; METAL; NANOPARTICLES; EFFICIENT; TRANSITION; DURABILITY; Titanium nitride (TiN); Density functional theory (DFT); Charge density difference; Bader charge; Projected density of states (PDOS); |  |  | 1226-086X |  | https://pubs.kist.re.kr/handle/201004/122793