## DC
title[alternative] | contributor[author] | date[issued] | publisher | identifier[bibliographicCitation] | abstract | abstract | keywords[*] | identifier[govdoc] | identifier[isbn] | identifier[issn] | identifier[ismn] | identifier[uri] | identifier[url] | identifier[doi(resolver)]
| Yunarti, Rika Tri; Gu, Sangseo; Choi, Jae-Wook; Jae, Jungho; Suh, Dong Jin; Ha, Jeong-Myeong; | 2017-05 | American Chemical Society | ACS Sustainable Chemistry & Engineering, v.5, no.5, pp.3667 - 3674 | The oxidative coupling of methane (OCM) was performed using Na2WO4/Mn catalysts supported on Mg/Ti/Si mixed oxides. Na2WO4/Mn/Mg0.05Ti0.05Si0.90On exhibited a 23.1% C-2. yield at 800 degrees C, which is a 35% higher C-2 yield than that obtained using conventional Na2WO4/Mn/SiO2 in this study. The formation of Mg/Ti-doped a-cristobalite SiO2 was observed for supported Na2WO4/Mn catalysts, and their improved catalytic activity could be attributed to the suppressed incorporation of Na/W/Mn compounds into the alpha-cristobalite SiO2 structure and the existence of OCM-active Na/W/Mn compounds exposed on the support surface. X-ray diffraction, X-ray photoelectron spectroscopy, Raman spectroscopy, and O-2-temperature-programmed desorption were performed in an effort to understand the improved catalytic OCM activity of Mg/Ti-doped SiO2-supported Na2WO4/Mn catalysts. |  | ANAEROBIC-DIGESTION; C-2 HYDROCARBONS; NATURAL-GAS; MN/NA2WO4/SIO2; CONVERSION; BIOGAS; STATE; PERFORMANCE; TRANSITION; OXYGEN; ANAEROBIC-DIGESTION; C-2 HYDROCARBONS; NATURAL-GAS; MN/NA2WO4/SIO2; CONVERSION; BIOGAS; STATE; PERFORMANCE; TRANSITION; OXYGEN; Oxidative coupling of methane; Mg/Ti/Si mixed oxide; Catalyst; Methane upgrading; |  |  | 2168-0485 |  | https://pubs.kist.re.kr/handle/201004/122798